## Kompakt
Depth [m] | Rock type | Dissolution degree | Mean hardness [HLD] | Mean pulse velocity [m/s] | VP [m/s] | Vs [m/s] | E-Module [GPa] | Poisson ratio | Porosity [%] | Density [g/cm3] | Permeability [kkl md] | Mg(CO3) [%] | Ca(CO3) [%] | Mn(CO3) [%] | Fe(CO3) [%] | Mg [%] | Ca [%] | Mg_Ca | Ca _ Mg | Sr [%] | Dolomite total [%] | Calcite total [%] | Foraminifera [%] | Goethite [%] | Intergranular porosity [%] | Intragranular porosity [%] | Fracture Porosity [%] | Secondary breakout porosity [%] | Dol tot _ Cal tot | Cal tot _ Dol tot
4.05 | M1 | 0 | 701.6 | 5149.625
5.60 | F | 1 | 611.8 | 4207.125 | 4831 | 2510 | 46 | 0.31512 | 3.7019 | 2.7643 | 0.00085169 | 18.85 | 81.14 | 0.01 | 0 | 5.308 | 37.6728 | 0.1409 | 7.0974 | 0.0081 | 65.67 | 30.6667 | 0 | 0.33333 | 0 | 3.3333 | 0 | 0 | 2.1414 | 0.46698
5.67 | M2 | 2
7.03 | M1 | 0 | 629 | 4783.25 | 4964 | 2421 | 43 | 0.34395 | 1.171 | 2.7493 | 0.00029192 | 24.22 | 75.77 | 0.01 | 0 | 6.2513 | 32.2505 | 0.19384 | 5.159 | 0.0099 | 35.67 | 62.6667 | 0 | 0 | 0 | 1.6667 | 0 | 0 | 0.5692 | 1.7568
8.20 | F | 2 | 672.3 | 5219 | 4666 | 2436 | 42 | 0.31266 | 0.88431 | 2.693 | 0.00012348 | 10.62 | 89.37 | 0 | 0 | 2.8589 | 39.6771 | 0.072054 | 13.8785 | 0.0113 | 14 | 85 | 0 | 0 | 0 | 0.33333 | 0.66667 | 0 | 0.16471 | 6.0714
10.42 | MS | 1 | 713.7 | 5336.6 | 5336.6
11.94 | MH | 1 | 664.8 | 4918.2 | 4484 | 1790 | 28 | 0.40522 | 0.47698 | 2.714 | 0.00012337 | 15.74 | 84.24 | 0 | 0 | 4.2668 | 37.6461 | 0.11334 | 8.8231 | 0.0138
16.80 | M1 | 0
17.71 | F | 0 | 686 | 5067.6 | 5067.6
18.52 | M1 | 0
18.71 | F | 0
20.15 | MH | 0 | 734.4 | 4868.6 | 4579 | 2893 | 53 | 0.16782 | 1.4468 | 2.7185 | 0.001331 | 9.74 | 90.24 | 0.01 | 0 | 2.6113 | 39.8963 | 0.065453 | 15.278 | 0.0159 | 24.33 | 68 | 5.6667 | 0.66667 | 0.66667 | 6.3333 | 0 | 0 | 0.35779 | 2.7949
21.42 | MS | 3 | 641.2 | 3691.6 | 3877 | 2127 | 31 | 0.28471 | 1.9011 | 2.7106 | 0.078256 | 2.26 | 97.72 | 0.01 | 0 | 0.52548 | 37.4508 | 0.014031 | 71.27 | 0.0105
21.98 | F | 1
22.98 | MH | 2 | 648.4 | 4878.1667 | 4878.1667
23.36 | MH | 2
23.72 | M1 | 1
24.78 | MH | 3 | 576.1 | 3839.6 | 3839.6
26.50 | MH | 4 | 639.1 | 3508.2 | 3218 | 1526 | 17 | 0.35494 | 9.057 | 2.7329 | 0.23273 | 2.28 | 97.72 | 0 | 0 | 0.57149 | 40.4605 | 0.014125 | 70.7984 | 0.0071 | 3.33 | 89 | 2.3333 | 0 | 0 | 3.6667 | 4 | 0 | 0.037416 | 26.7267
28.02 | MH | 1 | 519.9 | 2056.2 | 2056.2
35.39 | MS | 0 | 703.7 | 5009.4 | 5009.4
37.09 | M2 | 3
38.39 | M1 | 0
39.00 | MS | 1
45.45 | M1 | 0
46.18 | MH | 0 | 723.8 | 4409.5714 | 3958 | 1733 | 23 | 0.38141 | 1.2696 | 2.7647 | 0.00028142 | 17.21 | 82.78 | 0 | 0 | 4.7337 | 37.543 | 0.12609 | 7.931 | 0.0117 | 34 | 65 | 0.33333 | 0 | 0 | 0.66667 | 0.33333 | 0 | 0.52308 | 1.9118
47.34 | M1 | 1
48.60 | F | 1 | 678 | 4174 | 4174
49.95 | M2 | 2 | 575.9
52.20 | MH | 0
52.98 | MH | 1
53.82 | MH | 0 | 599.3 | 3829 | 3829
54.83 | MH | 0 | 527.3 |  | 2723 | 1705 | 19 | 0.17755 | 9.816 | 2.8127 | 2.1804 | 51.04 | 48.95 | 0 | 0 | 16.7707 | 26.5161 | 0.63247 | 1.5811 | 0.0049
56.37 | MH | 0 | 668.9 | 4087 | 4087
56.76 | F | 1
57.90 | MH | 0 | 507.2 | 2568.6667 | 2568.6667
59.79 | FZ | 2
67.25 | MH | 1 | 523.5 | 2653.5 | 2653.5
67.79 | M1 | 1
68.38 | MH | 1
68.60 | M1 | 1
69.22 | F | 2 | 680.8 | 3122.5 | 3122.5
71.00 | M3 | 4 | 584.8 | 2540.5 | 2540.5
71.31 | MH | 1 | 471.8 | 1386 | 1386
71.70 | M1 | 1
72.79 | MH | 3 | 613.1 | 2671.2 | 2671.2
73.29 | M1 | 0 | 623.2 | 3581 | 3581
74.00 | MS | 0 | 693.4 | 4874.25 | 4874.25
76.00 | F | 0 | 689.8 | 4181.6667 | 4181.6667
77.74 | M2 | 2 | 586.3 | 2301 | 3542 | 2058 | 30 | 0.24518 | 4.2529 | 2.8124 | 0.12988 | 53.31 | 46.68 | 0.01 | 0 | 18.5852 | 26.8361 | 0.69254 | 1.444 | 0.0034
79.79 | M1 | 1
81.19 | MH | 1
82.18 | M1 | 1
82.58 | M3 | 4 | 445.1 | 2314 | 3199 | 1900 | 25 | 0.22749 | 5.7777 | 2.7967 | 0.21843 | 47.02 | 52.97 | 0.01 | 0 | 15.0072 | 27.8781 | 0.53831 | 1.8577 | 0.0036 | 65 | 10.6667 | 0 | 1 | 22 | 0.66667 | 0.66667 | 0 | 6.0937 | 0.1641
83.29 | M1 | 0
85.00 | M1 | 1
87.04 | M1 | 0 | 673.7 | 4300 | 4300
89.50 | MH | 1
90.94 | M1 | 1
92.20 | MH | 1 | 673.4 | 4285.6667 | 4285.6667
92.82 | M2 | 2
93.26 | M1 | 0
97.17 | M2 | 2 | 464.9 | 2163.6667 | 2978 | 1977 | 24 | 0.10599 | 7.7562 | 2.8287 | 1.0616 | 55.03 | 44.97 | 0 | 0 | 18.2976 | 24.6581 | 0.74205 | 1.3476 | 0.003 | 85.33 | 0 | 0 | 0 | 8 | 0 | 0.66667 | 6 |  | 0
97.36 | M3 | 5
104.50 | FZ | 1
107.03 | M3 | 5 | 547.8 | 2696.3333 | 2389 | 1323 | 13 | 0.27883 | 7.2748 | 2.8227 | 0.00014581 | 54.13 | 45.87 | 0 | 0 | 18.145 | 25.352 | 0.71572 | 1.3972 | 0.0034
108.34 | FZ | 1
109.00 | M3 | 4 | 402.4 | 2130.3333 | 2975 | 1866 | 23 | 0.17572 | 5.5707 | 2.7968 | 0.0001 | 55.8 | 44.2 | 0 | 0 | 19.6116 | 25.615 | 0.76563 | 1.3061 | 0.003
110.00 | FZ | 2
110.50 | MH | 1
111.45 | MH | 0 | 703.8 | 4352 | 4352
112.40 | MH | 0 | 696 | 3727 | 3740 | 2101 | 30 | 0.26945 | 3.5698 | 2.7133 | 0.0001 | 17.72 | 82.27 | 0.01 | 0 | 4.8779 | 37.3489 | 0.1306 | 7.6568 | 0.0102
113.93 | M1 | 0
115.15 | MH | 2 | 682.2 | 4348 | 4348
115.59 | MH | 2 | 634.2 | 1800 | 3649 | 1805 | 24 | 0.33802 | 1.7274 | 2.699 | 0.0001 | 4.52 | 95.46 | 0 | 0 | 1.1636 | 40.4978 | 0.028732 | 34.8039 | 0.0094 | 1 | 98.3333 | 0.66667 | 0 | 0 | 0 | 0.66667 | 0 | 0.010169 | 98.3333
120.30 | MH | 1
121.77 | MH | 1
121.95 | M2 | 3
122.69 | MH | 1
123.12 | MH | 2 | 625.9 | 3671 | 3567 | 2082 | 29 | 0.24164 | 5.6716 | 2.7272 | 0.0001 | 5.92 | 94.07 | 0 | 0 | 1.5536 | 40.7256 | 0.038147 | 26.2141 | 0.0094
128.70 | MH | 1
128.96 | MH | 1
130.03 | MH | 2
135.24 | MH | 1
135.72 | MH | 2
136.37 | M1 | 0 | 711.5 | 4310.5 | 4006 | 1811 | 25 | 0.37157 | 1.2049 | 2.7349 | 0.00013825 | 25.2 | 74.78 | 0 | 0 | 7.458 | 36.4905 | 0.20438 | 4.8928 | 0.0125
136.68 | M1 | 0
136.96 | M2 | 2
137.55 | FZ | 1 | 494.9 | 1231.2 | 1231.2
138.39 | M1 | 1
140.80 | MH | 1
142.35 | MH | 2
142.57 | M2 | 2 | 640.6 | 4351.5 | 4234 | 2694 | 46 | 0.15988 | 8.1682 | 2.7235 | 0.0001 | 21.66 | 78.33 | 0 | 0 | 6.2559 | 37.3115 | 0.16767 | 5.9642 | 0.0088 | 18.33 | 68.3333 | 0 | 0 | 0 | 13.3333 | 0 | 0 | 0.26824 | 3.728
142.83 | M3 | 4 | 634.8 | 3574.3333 | 3574.3333
144.56 | MH | 1
145.15 | MH | 3
145.70 | M1 | 0
147.23 | MH | 1
148.30 | MH | 0
149.48 | M1 | 0
149.84 | MH | 1
150.15 | M2 | 2 | 546.2 | 4407.2 | 3669 | 2126 | 31 | 0.24726 | 2.3145 | 2.7176 | 0.0001 | 12.44 | 87.54 | 0 | 0 | 3.3734 | 39.1299 | 0.08621 | 11.5996 | 0.012
151.69 | MH | 1
152.57 | M1 | 1
162.82 | MH | 1 | 664.2 | 4075.5 | 4075.5
174.00 | M1 | 1 | 715.7 | 4551.6667 | 4551.6667
174.94 | M2 | 2
189.28 | MH | 1 | 650.8 | 3299 | 2439 | 1769 | 16 | -0.054977 | 3.3493 | 2.7433 | 0.0001 | 3.68 | 96.16 | 0.01 | 0.13 | 0.92191 | 39.7222 | 0.023209 | 43.087 | 0.0154 | 0 | 97.3333 | 0 | 0.66667 | 0 | 0 | 2 | 0 | 0
189.57 | MH | 1 | 527.1 | 2004 | 2004
191.25 | MH | 1
192.65 | MH | 4 | 253.3 | 1205.75 | 1205.75
193.40 | MH | 2 | 447.3 | 2203.6667 | 2203.6667
195.42 | M1 | 1 | 455.1 | 3003.3333 | 3003.3333
196.54 | FZ | 0
197.52 | MH | 1
199.50 | MH | 3 | 449.5 | 1988.1667 | 2991 | 2398 | 19 | -0.39972 | 3.9197 | 2.7099 | 0.0001 | 2.27 | 97.72 | 0 | 0 | 0.57637 | 40.965 | 0.01407 | 71.0738 | 0.0126 | 12.67 | 80.6667 | 0 | 0 | 1.3333 | 3.3333 | 2 | 0 | 0.15707 | 6.3667
203.15 | M1 | 1 | 509.2 | 2900.5 | 2900.5
204.50 | MH | 0 | 350.7 | 1951.6667 | 1951.6667
205.05 | MS | 0
209.96 | MH | 2 | 526.3 | 3484 | 3062 | 2076 | 26 | 0.074643 | 8.5148 | 2.7764 | 0.0001 | 31.46 | 68.54 | 0 | 0 | 9.4463 | 33.9331 | 0.27838 | 3.5922 | 0.0065 | 48.33 | 47 | 0 | 0 | 1.3333 | 2 | 0.33333 | 1 | 1.0283 | 0.97248
211.01 | MH | 1
211.91 | MH | 1 | 553.7 | 3048.375 | 3048.375
213.00 | FZ | 2
214.60 | MH | 1
219.29 | M1 | 1 | 577.5 | 4503.6 | 4503.6
221.14 | FZ | 2
227.40 | M1 | 1 | 650 | 3170 | 2863 | 1762 | 21 | 0.19515 | 5.7351 | 2.8325 | 0.0001 | 50.44 | 49.55 | 0.01 | 0 | 16.721 | 27.0865 | 0.61732 | 1.6199 | 0.0046
229.23 | MH | 0 | 635.3 | 3322.5 | 3322.5
229.61 | MH | 1
230.38 | FZ | 1
230.79 | MH | 2 | 515.7 | 1602.6667 | 2411 | 1582 | 16 | 0.12197 | 4.2782 | 2.8057 | 0.0001 | 50.49 | 49.4 | 0.01 | 0 | 16.9561 | 27.3038 | 0.62102 | 1.6103 | 0.0039
231.87 | MH | 0 | 623 | 3047.3333 | 3047.3333
233.37 | FZ | 2 | 407.4 | 1715.6667 | 1715.6667
238.93 | MH | 1 | 631.9 | 3937.6667 | 3937.6667
239.89 | MH | 0 | 580.5 | 3914 | 3647 | 1604 | 20 | 0.38009 | 2.2365 | 2.8412 | 0.0001 | 52.96 | 47.02 | 0.01 | 0 | 18.1915 | 26.6288 | 0.68315 | 1.4638 | 0.0081
242.30 | MH | 0
242.70 | MH | 0 | 624.8 | 4281.8333 | 4281.8333
243.53 | MH | 0 | 627.6 | 3493.2 | 3493.2
245.47 | MH | 0 | 672.4 | 3689 | 3689
246.07 | MH | 0
246.50 | M1 | 0
246.94 | MH | 0 | 448.4 | 2408.4286 | 2408.4286
247.35 | M1 | 1
248.23 | FZ | 1
249.27 | M1 | 1
250.16 | MH | 1
250.75 | MH | 0
251.68 | M1 | 1 | 577.6 | 3771 | 3771
251.73 | M2 | 2 | 437.8 | 1183.2 | 1183.2
258.22 | MH | 1 | 541.4 | 3882 | 3882
258.65 | MH | 1
259.07 | M1 | 1
259.91 | MH | 1
260.46 | M1 | 0
260.66 | MH | 1 | 560.9 | 4058.4 | 4058.4
261.80 | M1 | 1
262.62 | MH | 1 | 586.9 | 3504 | 3504
264.65 | M1 | 0 | 698.6 | 4049 | 4049
266.38 | MH | 0
268.22 | M1 | 1 | 633.7 | 3514.6667 | 3514.6667
268.76 | M1 | 2
272.00 | M2 | 3 | 626.6 | 3366 | 3366
273.01 | MH | 0
275.48 | M1 | 1 | 638.4 | 3728.5 | 3728.5
275.87 | MH | 1
276.50 | M1 | 1
276.83 | M2 | 2
277.50 | MH | 0 | 576.3 | 2684.2857 | 2684.2857
279.00 | MH | 1
280.48 | M1 | 1 | 469.1 | 1921 | 1921
282.00 | FZ | 1
282.77 | MH | 2 | 641.9 | 2595.1429 | 3339 | 1767 | 23 | 0.3055 | 3.4636 | 2.8117 | 0.0001 | 43.51 | 56.46 | 0.01 | 0 | 14.0853 | 30.1359 | 0.46739 | 2.1395 | 0.0088 | 78.67 | 14.6667 | 0 | 3 | 0 | 1.6667 | 1.3333 | 0.66667 | 5.3639 | 0.18643
286.79 | M2 | 2
287.42 | FZ | 3
287.79 | MH | 0 | 566.4 | 2507.1429 | 2582 | 2063 | 15 | -0.3827 | 7.1072 | 2.8543 | 0.0001 | 50.48 | 49.51 | 0.01 | 0 | 17.4442 | 28.2127 | 0.61831 | 1.6173 | 0.0054 | 61.67 | 35 | 0 | 0 | 0.33333 | 0 | 3 | 0 | 1.762 | 0.56754
288.57 | MH | 0
290.35 | M1 | 0 | 657.8 | 3926.1667 | 3089 | 2007 | 24 | 0.13473 | 2.638 | 2.805 | 0.0001 | 54.79 | 45.2 | 0.01 | 0 | 18.8626 | 25.6566 | 0.7352 | 1.3602 | 0.0048 | 89 | 4 | 0 | 0 | 2.3333 | 4 | 0.66667 | 0 | 22.25 | 0.044944
291.02 | M2 | 2 | 587.4 | 3258.5 | 3044 | 2177 | 26 | -0.023497 | 8.0241 | 2.8127 | 0.0001 | 54.41 | 45.58 | 0.01 | 0 | 19.4184 | 26.8229 | 0.72395 | 1.3813 | 0.0039
291.57 | MH | 1
292.44 | M1 | 0
293.50 | MH | 0
294.86 | MH | 0 | 696.8 | 3868.4286 | 2731 | 1766 | 20 | 0.14066 | 4.8763 | 2.8747 | 0.0001 | 49.73 | 50.25 | 0.02 | 0 | 16.6545 | 27.7501 | 0.60016 | 1.6662 | 0.0103
296.00 | M1 | 1
296.42 | MS | 1 | 690.8 | 3812 | 3812
296.97 | M2 | 3
297.36 | M1 | 0 |  |  |  | 2256 | 29 | 0.041575
298.23 | MS | 0 | 740.4 | 3812.5 | 3262 |  |  |  | 0.38085 | 2.7164 | 0.0001 | 7.78 | 92.2 | 0 | 0 | 2.077 | 40.573 | 0.051192 | 19.5344 | 0.0159
299.15 | M1 | 0 | 721.4 | 4702.5 | 4702.5
299.83 | M2 | 3 | 628.2 | 3872.8571 | 3872.8571
302.80 | MS | 0 | 737.5 | 4522.3333 | 3192 | 2177 | 28 | 0.065162 | 0.65627 | 2.7405 | 0.0001 | 24.04 | 75.95 | 0 | 0 | 7.028 | 36.6133 | 0.19195 | 5.2096 | 0.0146
303.50 | M1 | 1
304.47 | M2 | 2 | 582.5 | 3061.8333 | 2397 | 1848 | 15 | -0.2327 | 9.8159 | 2.8238 | 0.0001 | 55.8 | 44.19 | 0 | 0 | 18.5445 | 24.2132 | 0.76588 | 1.3057 | 0.0036 | 78.67 | 0.33333 | 0 | 0 | 16.3333 | 3.6667 | 1 | 0 | 236.01 | 0.0042371
306.65 | FZ | 1
307.00 | M1 | 1

## Data
Top [m] | Bottom [m] | Top Core Piece | Bottom Core Piece | Lithology (Dunham) | Dissolution (0 - 5) | Color code | Fazies | Remarks | Mean Hardness [HLD] | No. runs | Stabw | Mean Pulse velocity [m/s] | Plug Sample ID | VP | VS | E-Modul [GPa] | Pulse velocity run | No. runs | Median | Stabw | Sample ID | Rock Type | Kommentar | Top sample | Bottom sample | Thin section | Scanned | Staining Thomas | Polished | Diameter [cm] | Length [cm] | Porosity [%] | Density [g/cm³] | Permeability [kkl md] | Flow Rate Q [ml/min] | Poisson ratio | Dolomite total [%] | Calcite total [%] | Dol tot / Cal tot | Cal tot / Dol tot | Mg(CO3) [%] | Ca(CO3) [%] | Mn(CO3) [%] | Fe(CO3) [%] | Ca / Mg | Sr
0 | 4.05 | 01C2a | 02A1b | Mudstone | 0 | 5Y7/2 | M1 | brecciated - healed by cc | 701.6 | 5 | 27.3 | 5149.625 |  |  |  |  | 1-9 | 8 | 5152.5 | 182.7957 | 01C2a | M1
4.07 | 5.60 | 02A1c | 02C1a | Floatstone | 1 | 5Y7/2 | F1 | shells at 02A1c | 611.8 | 5 | 61.7 | 4207.125 | 002B1d | 4831 | 2510 | 46 | 14-21 | 8 | 4393 | 559.4368 | 02C1a | F | x | 4.98 | 5.13 | x | x |  |  | 2.53 | 2.96 | 3.7019 | 2.7643 | 0.00085169 | 0.29956 | 0.31512 | 65.67 | 30.6667 | 2.1414 | 0.46698 | 18.85 | 81.14 | 0.01 | 0 | 7.0974 | 0.0081
5.55 | 5.67 | 02C1b | 02C1b | Mudstone | 2 | 5Y7/2 | M2 | red microfracs | [13 empty] | M2
5.63 | 7.03 | 02C1c | 03A1c | Mudstone | 0 | 5Y7/2 | M1 | red microfracs | 629 | 5 | 47.9 | 4783.25 | 003A1b | 4964 | 2421 | 43 | 22-26 | 4 | 4762 | 92.536 | 03A1b | M1 | x | 6.78 | 6.96 | x | x |  |  | 2.53 | 2.85 | 1.171 | 2.7493 | 0.00029192 | 0.13974 | 0.34395 | 35.67 | 62.6667 | 0.5692 | 1.7568 | 24.22 | 75.77 | 0.01 | 0 | 5.159 | 0.0099
7.03 | 8.20 | 03A2a | 03B1b | Floatstone | 2 | 5Y7/2 | F2s | red and green styloliths | 672.3 | 5 | 21.8 | 5219 | 003B1a | 4666 | 2436 | 42 | 28-32 | 4 | 5183.5 | 172.0136 | 03B1a | F | x | 7.45 | 7.77 | x | x |  |  | 2.53 | 2.93 | 0.88431 | 2.693 | 0.00012348 | 0.073021 | 0.31266 | 14 | 85 | 0.16471 | 6.0714 | 10.62 | 89.37 | 0 | 0 | 13.8785 | 0.0113
8.18 | 10.42 | 03B1c | 04B1a | Mudstone | 1 | 5Y7/2 | M1s | red and green styloliths | 713.7 | 5 | 7.4 | 5336.6 |  |  |  |  | 33-37 | 5 | 5380 | 158.7192 | 04A1b | MS
10.41 | 11.94 | 04B1b | 04C1c | Mudstone | 1 | 5Y7/2 | M1fh | Fiederklüfte healed | 664.8 | 5 | 77.7 | 4918.2 | 004C1b | 4484 | 1790 | 28 | 38-42 | 5 | 5000 | 512.835 | 04C1b | MH | x | 11.?? | 11.?? |  | x |  |  | 2.53 | 2.32 | 0.47698 | 2.714 | 0.00012337 | 0.092269 | 0.40522 |  |  |  |  | 15.74 | 84.24 | 0 | 0 | 8.8231 | 0.0138
11.79 | 16.80 | 04C1d | 06B1b | Mudstone | 0 | 5Y6/1 | M1 | brecciated and recompacted (05A1b) | [13 empty] | M1
16.78 | 17.71 | 06B1c | 06C1b | Floatstone | 0 | 5Y7/2 | F1 |  | 686 | 5 | 13.3 | 5067.6 |  |  |  |  | 43-47 | 5 | 5000 | 298.8048 | 6C1a | F
17.65 | 18.52 | 06C1c | 07A1b | Mudstone | 0 | 5Y7/2 | M1 | [14 empty] | M1
18.51 | 18.71 | 07A1c | 07A1c | Floatstone | 0 | 5Y7/2 | F1 | [14 empty] | F
18.70 | 20.15 | 07A2a | 07C1r | Mudstone | 0 | 5Y7/2 | M1fh | red microfracs, and fracs healed by cc | 734.4 | 5 | 18.1 | 4868.6 | 007B1a | 4579 | 2893 | 53 | 48-52 | 5 | 5120 | 494.4186 | 7B1a | MH | x | 19.00 | 19.17 | x | x |  | x | 2.53 | 3.14 | 1.4468 | 2.7185 | 0.001331 | 0.39935 | 0.16782 | 24.33 | 68 | 0.35779 | 2.7949 | 9.74 | 90.24 | 0.01 | 0 | 15.278 | 0.0159
20.15 | 21.42 | 07C2a | 08A1c | Mudstone | 3 | 5Y7/2 | M2s | red stylolithes | 641.2 | 5 | 33.3 | 3691.6 | 008A1a | 3877 | 2127 | 31 | 53-57 | 5 | 3744 | 782.0414 | 8A1a | MS | x | 21.00 | 21.17 |  | x |  |  | 2.53 | 3.15 | 1.9011 | 2.7106 | 0.078256 | 12.5221 | 0.28471 |  |  |  |  | 2.26 | 97.72 | 0.01 | 0 | 71.27 | 0.0105
21.37 | 21.98 | 08A1d | 08A1g | Floatstone | 1 | 5Y7/2 | F1 | red microfracs, shells | [13 empty] | F
21.98 | 22.98 | 08B1a | 08B4e | Mudstone | 2 | 5Y7/2 | M2fh | fracs healed by cc | 648.4 | 5 | 73.1 | 4878.1667 |  |  |  |  | 58-63 | 6 | 5090 | 777.9713 | 8B1b | MH
22.98 | 23.36 | 08C1a | 08C1a | Mudstone | 2 | 5Y7/2 | M2bh | brecciated and healed by cc, red microfracs | [13 empty] | MH
23.35 | 23.72 | 08C1b | 08C1c | Mudstone | 1 | 5Y7/2 | M1 | red microfracs | [13 empty] | M1
23.70 | 24.78 | 08C1d | 09A1g | Mudstone | 3 | 5Y7/2 | M2bh | brecciated and healed by cc | 576.1 | 5 | 106.2 | 3839.6 |  |  |  |  | 64-68 | 5 | 3696 | 948.3938 | 9A1a | MH
24.72 | 26.50 | 09A1h | 09C1d | Mudstone | 4 | 5Y7/2 | M3bh | brecciated and healed by cc | 639.1 | 7 | 90.9 | 3508.2 | 009B1b | 3218 | 1526 | 17 | 69-73 | 5 | 3556 | 281.4502 | 9B1b | MH | x | 25.01 | 25.35 | x | x |  |  | 2.53 | 2.89 | 9.057 | 2.7329 | 0.23273 | 37.2843 | 0.35494 | 3.33 | 89 | 0.037416 | 26.7267 | 2.28 | 97.72 | 0 | 0 | 70.7984 | 0.0071
26.46 | 28.02 | 09C1e | 10B1a | Mudstone | 1 | 5Y7/2 | M1kh | dissolution healed by cc; Measurement of velocity low core piece darker = wet? | 519.9 | 5 | 41.2 | 2056.2 |  |  |  |  | 74-78 | 5 | 2208 | 497.4628 | 10A1b | MH
28.02 | 35.39 | 10B1b | 12C2a | Mudstone | 0 | 5YR6/1 | M1s | colour change in 10B1b light curvy interface; grey to greenish styloliths; minor dissolution healey by cc (increasing) | 703.7 | 6 | 28.5 | 5009.4 |  |  |  |  | 79-83 | 5 | 5000 | 149.5704 | 11A1c | MS
35.37 | 37.09 | 12C3a | 13B1a | Mudstone | 3 | 5Y7/2 | M2 | red microfracs | [13 empty] | M2
37.07 | 38.39 | 13B1b | 13C2a | Mudstone | 0 | 5Y7/2 | M1 | [14 empty] | M1
38.33 | 39.00 | 13C2b | 13C2d | Mudstone | 1 | 5Y7/2 | M1s | green styloliths | [13 empty] | MS
39.00 | 45.45 | 14A1a | 16A1b | Mudstone | 0 | 5Y7/2 | M1 | local styloliths | [13 empty] | M1
45.42 | 46.18 | 16A1c | 16B1a | Mudstone | 0 | 5Y7/2 | M1kh | dissolution healed by cc | 723.8 | 5 | 10 | 4409.5714 | 016A1d | 3958 | 1733 | 23 | 84-90 | 7 | 4381 | 593.7592 | 16A1d | MH | x | 45.69 | 45.88 | x | x |  |  | 2.53 | 2.39 | 1.2696 | 2.7647 | 0.00028142 | 0.16221 | 0.38141 | 34 | 65 | 0.52308 | 1.9118 | 17.21 | 82.78 | 0 | 0 | 7.931 | 0.0117
46.10 | 47.34 | 16B1b | 16C1b | Mudstone | 1 | 5Y7/2 | M1 | [14 empty] | M1
47.30 | 48.60 | 16C1c | 17A2a | Floatstone | 1 | 5Y7/2 | F1 |  | 678 | 5 | 26.5 | 4174 |  |  |  |  | 92-96 | 5 | 4126 | 198.9786 | 16C1d | F
48.56 | 49.95 | 17A2b | 17B1f | Mudstone | 2 | 5Y7/2 | M2 |  | 575.9 | 6 | 47.7 | [5 empty] | 98-102 |  |  |  | 17B1b | M2
49.95 | 52.20 | 17C1a | 18B1a | Mudstone | 0 | 5Y7/2 | M1fh | fracs healed by cc | [13 empty] | MH
52.12 | 52.98 | 18B1b | 18B1c | Mudstone | 1 | 5Y7/2 | M1kh | dissolution healed by cc | [13 empty] | MH
53.00 | 53.82 | 18C1a | 18C1d | Mudstone | 0 | 5Y7/2 | M1fh | fracs healed by cc; chalky along fractures | 599.3 | 6 | 32.4 | 3829 |  |  |  |  | 103-108 | 1 | 3829 |  | 18C1a | MH
53.82 | 54.83 | 18C2a | 19A1c | Mudstone | 0 | 5Y7/2 | M1kh | dissolution healed by cc | 527.3 | 6 | 69.9 |  | 019A1a | 2723 | 1705 | 19 | 109-113 |  |  |  | 19A1a | MH | x | 54.00 | 54.19 |  | x |  |  | 2.53 | 3.15 | 9.816 | 2.8127 | 2.1804 | 6.67 | 0.17755 |  |  |  |  | 51.04 | 48.95 | 0 | 0 | 1.5811 | 0.0049
54.79 | 56.37 | 19A1d | 19C1a | Mudstone | 0 | 5Y7/2 | M1fh | seem healed but suck water | 668.9 | 6 | 31.4 | 4087 |  |  |  |  | 114-119 | 1 | 4087 |  | 19B1a | MH
56.34 | 56.76 | 19C1b | 19C1b | Floatstone | 1 | 5Y7/2 | F1 | [14 empty] | F
56.73 | 57.90 | 19C1c | 20A1c | Mudstone | 0 | 5Y7/2 | M1fh | Chalky along fracture plane towards fault zone | 507.2 | 7 | 67.7 | 2568.6667 |  |  |  |  | 120-127 | 3 | 2485 | 442.473 | 20A1c | MH
58.00 | 59.79 | 20B1r | 21A1r | Mudstone | 2 | 5Y7/2 | M2fz | [14 empty] | FZ
59.79 | 67.25 | 21A2a | 23C1r | Mudstone | 1 | 5Y7/2 | M1fh |  | 523.5 | 6 | 110.4 | 2653.5 | 021B2a |  |  |  | 128-135 | 4 | 2938.5 | 1256.5239 | 21B2a | MH | nicht möglich | 60.75 | 60.99 |  | x
67.25 | 67.79 | 23C2a | 23C4b | Mudstone | 1 | 5Y7/2 | M1 | [14 empty] | M1
67.76 | 68.38 | 23C4c | 24A1a | Mudstone | 1 | 5Y7/2 | M1fh | fracs healed by cc | [13 empty] | MH
68.37 | 68.60 | 24A2a | 24A3r | Mudstone | 1 | 5Y7/2 | M1 | rappel gucken | [13 empty] | M1
68.60 | 69.22 | 24A4a | 24B1c | Floatstone | 2 | 5Y7/2 | F2 |  | 680.8 | 7 | 61.7 | 3122.5 |  |  |  |  | 136-142 | 4 | 3207.5 | 186.9697 | 24A4a | F
69.20 | 71.00 | 24B1d | 24C5a | Mudstone | 4 | 5Y7/2 | M3 | locally dissolved shells | 584.8 | 7 | 83 | 2540.5 |  |  |  |  | 143-149 | 4 | 2361.5 | 433.1301 | 24B1d | M3
71.00 | 71.31 | 25A1r | 25A2b | Mudstone | 1 | 5Y7/2 | M1fh | fracs healed by cc | 471.8 | 7 | 93.7 | 1386 |  |  |  |  | 150-156 | 4 | 1232 | 569.0489 | 25A2a | MH
71.30 | 71.70 | 25A2c | 25A4b | Mudstone | 1 | 5Y7/2 | M1 | [14 empty] | M1
71.68 | 72.79 | 25A5a | 25B3b | Mudstone | 3 | 5Y7/2 | M2kh | dissolution healed by cc (20cm Rappel at end) | 613.1 | 6 | 34.8 | 2671.2 |  |  |  |  | 157-164 | 5 | 2599 | 1172.6818 | 25B3b | MH
73.00 | 73.29 | 25C1a | 25C1a | Mudstone | 0 | 10Y8/2 | M1 | red microfracs | 623.2 | 6 | 76.1 | 3581 |  |  |  |  | 167-173 | 4 | 3635.5 | 423.6469 | 25C1a | M1
73.24 | 74.00 | 25C1b | 25C1d | Mudstone | 0 | 5Y6/1 | M1s | grey styloliths | 693.4 | 6 | 24.1 | 4874.25 |  |  |  |  | 174-180 | 4 | 4816 | 148.9371 | 25C1c | MS
74.00 | 76.00 | 26A1a | 26B1j | Floatstone | 0 | 5Y7/2 | F1 |  | 689.8 | 6 | 11.8 | 4181.6667 |  |  |  |  | 181-186 | 3 | 4009 | 314.7846 | 26B1h | F
76.00 | 77.74 | 26C1a | 27A1a | Mudstone | 2 | 5Y6/1 | M2 |  | 586.3 | 6 | 14.6 | 2301 | 026C3a | 3542 | 2058 | 30 | 187-192 | 3 | 2174 | 596.7236 | 26C3a | M2 | x | 76.53 | 76.79 | x | x | x |  | 2.52 | 2.96 | 4.2529 | 2.8124 | 0.12988 | 4.06 | 0.24518 |  |  |  |  | 53.31 | 46.68 | 0.01 | 0 | 1.444 | 0.0034
77.68 | 79.79 | 27A1b | 27C2b | Mudstone | 1 | 5Y7/2 | M1 | [14 empty] | M1
79.75 | 81.19 | 27C2c | 28B1a | Mudstone | 1 | 5Y7/2 | M1fh | fracs healed by cc | [13 empty] | MH
81.19 | 82.18 | 28B1b | 28C1b | Mudstone | 1 | 5Y7/2 | M1 | [14 empty] | M1
82.17 | 82.58 | 28C1c | 29A1r | Mudstone | 4 | 5Y7/2 | M3 |  | 445.1 | 6 | 108 | 2314 | 028C3a | 3199 | 1900 | 25 | 193-198 | 3 | 2665 | 724.3666 | 28C3a | M3 | x | 82.33 | 82.45 | x | x |  |  | 2.52 | 2.78 | 5.7777 | 2.7967 | 0.21843 | 4.5376 | 0.22749 | 65 | 10.6667 | 6.0937 | 0.1641 | 47.02 | 52.97 | 0.01 | 0 | 1.8577 | 0.0036
82.52 | 83.29 | 29A2a | 29A2e | Mudstone | 0 | 5Y7/2 | M1 | [14 empty] | M1
83.29 | 85.00 | 29B1a | 29C1e | Mudstone | 1 | 5Y7/2 | M1 | [14 empty] | M1
85.00 | 87.04 | 30A1a | 30C1a | Mudstone | 0 | 5Y7/2 | M1 | local styloliths | 673.7 | 6 | 24.7 | 4300 |  |  |  |  | 200-205 | 3 | 4229 | 218.3369 | 30B1b | M1
86.95 | 89.50 | 30C1b | 31C1d | Mudstone | 1 | 5Y7/2 | M1fh | fracs healed by cc; locally brecciated | [13 empty] | MH
89.58 | 90.94 | 32A1a | 32B1a | Mudstone | 1 | 5Y7/2 | M1 | red microfracs | [13 empty] | M1
90.84 | 92.20 | 32B1b | 32C1c | Mudstone | 1 | 5Y7/2 | M1fh | fracs healed by cc | 673.4 | 7 | 59.7 | 4285.6667 |  |  |  |  | 206-211 | 3 | 4271 | 25.4034 | 32B1c | MH
92.30 | 92.82 | 33A1a | 33A1b | Mudstone | 2 | 5Y8/4 | M2 | [14 empty] | M2
92.81 | 93.26 | 33A1c | 33A1d | Mudstone | 0 | 5Y7/2 | M1 | open fractures (water sucking) | [13 empty] | M1
93.26 | 97.17 | 33B1a | 34C1a | Mudstone | 2 | 5Y7/2 | M2 |  | 464.9 | 6 | 145.6 | 2163.6667 | 034B2d | 2978 | 1977 | 24 | 212-217 | 3 | 2368 | 365.2319 | 34B1a | M2 | x | 96.64 | 96.80 | x | x |  |  | 2.53 | 2.7 | 7.7562 | 2.8287 | 1.0616 | 5.8595 | 0.10599 | 85.33 | 0 |  | 0 | 55.03 | 44.97 | 0 | 0 | 1.3476 | 0.003
97.17 | 97.36 | 34C2r | 34C3a | Mudstone | 5 | 5Y7/2 | M3 | [14 empty] | M3
97.36 | 104.50 | 34C3b | 37B4r | Mudstone | 1 | 5Y7/2 | M1fz | faulted zone | [13 empty] | FZ
104.50 | 107.03 | 37C1a | 38B2f | Mudstone | 5 | 5Y7/2 | M3 | chalky (37C1c) | 547.8 | 6 | 58.5 | 2696.3333 | 038A2b | 2389 | 1323 | 13 | 218-223 | 3 | 2724 | 162.2786 | 38A2b | M3 | Zylinder unvollständig | 105.84 | 106.01 |  | x |  |  | 2.53 | 2.35 | 7.2748 | 2.8227 | 0.00014581 | 0.10238 | 0.27883 |  |  |  |  | 54.13 | 45.87 | 0 | 0 | 1.3972 | 0.0034
107.20 | 108.34 | 38C1r | 39A1r | Mudstone | 1 | 5Y7/2 | M1fz | faulted zone | [13 empty] | FZ
108.34 | 109.00 | 39A2a | 39A5c | Mudstone | 4 | 5Y7/2 | M3 |  | 402.4 | 6 | 97.5 | 2130.3333 | 039A3a | 2975 | 1866 | 23 | 224-229 | 3 | 2267 | 527.4508 | 39A3a | M3 | x | 108.43 | 108.60 |  | x |  |  | 2.53 | 2.36 | 5.5707 | 2.7968 | < 0.0001 | 0.061058 | 0.17572 |  |  |  |  | 55.8 | 44.2 | 0 | 0 | 1.3061 | 0.003
109.00 | 110.00 | 39B1a | 39B3r | Mudstone | 2 | 5Y7/2 | M2fz | faulted zone (chalked core pieces) | [13 empty] | FZ
110.00 | 110.50 | 39C1a | 39C1e | Mudstone | 1 | 5YR6/1 | M1fh | fractures healed by cc | [13 empty] | MH
110.50 | 111.45 | 40A1a | 40B1a | Mudstone | 0 | 5YR6/1 | M1fh | fractures healed by cc; and open | 703.8 | 6 | 16.6 | 4352 |  |  |  |  | 230-235 | 3 | 4337 | 46.3573 | 40A1a | MH
111.53 | 112.40 | 40B1b | 40B1f | Floatstone | 0 | 5YR6/1 | F1kh | dissolution healed by cc | 696 | 5 | 45.1 | 3727 | 040B1c | 3740 | 2101 | 30 | 236-241 | 3 | 3935 | 1165.9983 | 40B1c | MH | x | 111.77 | 111.98 | x | x | x |  | 2.53 | 2.9 | 3.5698 | 2.7133 | < 0.0001 | 0.04067 | 0.26945 |  |  |  |  | 17.72 | 82.27 | 0.01 | 0 | 7.6568 | 0.0102
112.40 | 113.93 | 40C1a | 41B1a | Mudstone | 0 | 5YR6/1 | M1 | Entstehung camouflagemuster ? | [13 empty] | M1
114.09 | 115.15 | 41B1b | 41C1b | Mudstone | 2 | 5YR6/1 | M2kh | dissolution healed by cc | 682.2 | 6 | 50.7 | 4348 |  |  |  |  | 242-246 | 2 | 4348 | 15.5563 | 40C1d | MH
115.14 | 115.59 | 41C1c | 42A1a | Mudstone | 2 | 5YR6/1 | M2fh | fractues open and healed by cc | 634.2 | 5 | 34.8 | 1800 | 041C1c | 3649 | 1805 | 24 | 218(01)-227(01) | 10 | 1639 | 899.0312 | 41C1c | MH | x | 115.14 | 115.38 | x | x |  | x | 2.53 | 2.91 | 1.7274 | 2.699 | < 0.0001 | 0.047782 | 0.33802 | 1 | 98.3333 | 0.010169 | 98.3333 | 4.52 | 95.46 | 0 | 0 | 34.8039 | 0.0094
115.59 | 120.30 | 42A1b | 43C1d | Mudstone | 1 | 5YR6/1 | M1kh | low degree of dissolution healed by cc | [13 empty] | MH
120.31 | 121.77 | 43C2a | 44B1c | Mudstone | 1 | 5YR6/1 | M1fh | fractures healed by cc | [13 empty] | MH
121.76 | 121.95 | 44B2r | 44B3a | Mudstone | 3 | 5YR6/1 | M2 | [14 empty] | M2
121.91 | 122.69 | 44B3b | 44C1b | Mudstone | 1 | 5YR6/1 | M1fh | fractures healed by cc; and open | [13 empty] | MH
122.68 | 123.12 | 44C1c | 45A1a | Mudstone | 2 | 5Y7/2 | M2fh | fractures healed by cc; and open; brecciated discontinuity with colour change | 625.9 | 6 | 67.7 | 3671 | 044C1c | 3567 | 2082 | 29 | 228(01)-234(01) | 7 | 3556 | 225.3634 | 44C1c | MH | x | 122.68 | 122.89 | x | x | x |  | 2.53 | 2.49 | 5.6716 | 2.7272 | < 0.0001 | 0.042488 | 0.24164 |  |  |  |  | 5.92 | 94.07 | 0 | 0 | 26.2141 | 0.0094
123.10 | 128.70 | 45A1b | 47A1b | Mudstone | 1 | 5Y7/2 | M1fh | Fiederklüfte healed | [13 empty] | MH
128.68 | 128.96 | 47A1c | 47A1e | Mudstone | 1 | 5Y7/2 | M1bh | brecciated and healed by cc | [13 empty] | MH
128.92 | 130.03 | 47B1a | 47C1a | Mudstone | 2 | 5Y7/2 | M2fh | fractures healed by cc; and open | [13 empty] | MH
130.01 | 135.24 | 47C1b | 49C1a | Mudstone | 1 | 5YR6/1 | M1fh | fractures healed by cc; and open; holes of 2-10 cm healed by cc | [13 empty] | MH
135.19 | 135.72 | 49C1b | 49C1e | Mudstone | 2 | 5YR6/1 | M2fh | [14 empty] | MH
135.70 | 136.37 | 50A1a | 50A1d | Mudstone | 0 | 5YR6/1 | M1 |  | 711.5 | 6 | 34.9 | 4310.5 | 050A1c | 4006 | 1811 | 25 | 235(01)-240(1) | 6 | 4697.5 | 1006.9611 | 50A1c | M1 | x | 136.07 | 136.22 |  | x |  |  | 2.53 | 2.26 | 1.2049 | 2.7349 | 0.00013825 | 0.10245 | 0.37157 |  |  |  |  | 25.2 | 74.78 | 0 | 0 | 4.8928 | 0.0125
136.28 | 136.68 | 50A1e | 50A1f | Mudstone | 0 | 5Y7/2 | M1 | [14 empty] | M1
136.70 | 136.96 | 50B1a | 50B1a | Mudstone | 2 | 5Y7/2 | M2 | [14 empty] | M2
136.96 | 137.55 | 50B2r | 50B5a | Mudstone | 1 | 5Y7/2 | M1fz | faulted zone; brittle | 494.9 | 5 | 76 | 1231.2 |  |  |  |  | 241(01)-245(01) | 5 | 1034 | 484.7816 | 50B5a | FZ
137.55 | 138.39 | 50C1a | 51A2a | Mudstone | 1 | 5Y7/2 | M1 | [14 empty] | M1
138.37 | 140.80 | 51A2b | 51C3a | Mudstone | 1 | 5Y7/2 | M1fh | fractures healed by cc | [13 empty] | MH
140.80 | 142.35 | 52A1a | 52B1c | Mudstone | 2 | 5YR6/1 | M2fh | fractures healed by cc | [13 empty] | MH
142.33 | 142.57 | 52B1d | 52B1d | Mudstone | 2 | 5Y7/2 | M2b | brecciated mudstone | 640.6 | 5 | 46.5 | 4351.5 | 052B1d | 4234 | 2694 | 46 | 247-253 | 6 | 4393.5 | 192.8862 | 52B1d | M2 | x | 142.33 | 142.48 | x | x |  | x | 2.53 | 3.55 | 8.1682 | 2.7235 | < 0.0001 | 0.035728 | 0.15988 | 18.33 | 68.3333 | 0.26824 | 3.728 | 21.66 | 78.33 | 0 | 0 | 5.9642 | 0.0088
142.55 | 142.83 | 52C1a | 52C1a | Mudstone | 4 | 5YR6/1 | M3 |  | 634.8 | 6 | 43.8 | 3574.3333 |  |  |  |  | 254-259 | 6 | 3696 | 346.646 | 52C1a | M3
142.77 | 144.56 | 52C1b | 53B2a | Mudstone | 1 | 5YR6/1 | M1fh | fractures healed by cc | [13 empty] | MH
144.52 | 145.15 | 53B3a | 53B5c | Mudstone | 3 | 5YR6/1 | M2fh | fractures healed by cc | [13 empty] | MH
145.13 | 145.70 | 53C1a | 53C1d | Mudstone | 0 | 5YR6/1 | M1 | [14 empty] | M1
145.70 | 147.23 | 54A1a | 54B1a | Mudstone | 1 | 5Y6/1 | M1fh | fractures healed by cc | [13 empty] | MH
147.18 | 148.30 | 54B1b | 54C1b | Mudstone | 0 | 5Y7/2 | M1kh | dissolution healed by cc | [13 empty] | MH
148.30 | 149.48 | 55A1a | 55B1a | Mudstone | 0 | 5Y7/2 | M1 | [14 empty] | M1
149.45 | 149.84 | 55B1b | 55B1c | Mudstone | 1 | 5Y7/2 | M1fh | fractures healed by cc | [13 empty] | MH
149.80 | 150.15 | 55B1d | 55B1e | Mudstone | 2 | 5Y7/2 | M2 | shells at 55B1d/e | 546.2 | 6 | 187.5 | 4407.2 | 055B1d | 3669 | 2126 | 31 | 260-264 | 5 | 4570 | 327.2349 | 55B1d | M2 | x | 149.80 | 149.95 |  | x |  |  | 2.53 | 3 | 2.3145 | 2.7176 | < 0.0001 | 0.036047 | 0.24726 |  |  |  |  | 12.44 | 87.54 | 0 | 0 | 11.5996 | 0.012
150.10 | 151.69 | 55C1a | 56A1c | Mudstone | 1 | 5Y6/1 | M1kh | dissolution healed by cc | [13 empty] | MH
151.68 | 152.57 | 56B1a | 56B2a | Mudstone | 1 | 5Y6/1 | M1 | [14 empty] | M1
152.52 | 162.82 | 56C1a | 60B2a | Mudstone | 1 | 5YR6/1 | M1fh | fractures healed by cc | 664.2 | 7 | 50.2 | 4075.5 |  |  |  |  | 265-270 | 6 | 4138.5 | 316.1852 | 58A1b | MH
162.80 | 174.00 | 60C1a | 65A2a | Mudstone | 1 | 5YR6/1 | M1 |  | 715.7 | 6 | 11.8 | 4551.6667 |  |  |  |  | 271-276 | 6 | 4700 | 564.8924 | 60C1g | M1
173.98 | 174.94 | 65A2b | 65B2a | Mudstone | 2 | 5YR6/1 | M2 | rappel inbetween | [13 empty] | M2
174.91 | 189.28 | 65B3a | 71A1b | Mudstone | 1 | 5YR6/1 | M1fh | healed fractures by cc; and cc; local green stylolithes | 650.8 | 9 | 70.6 | 3299 | 067B1d | 2439 | 1769 | 16 | 277-281 | 5 | 3269 | 268.615 | 67B1d | MH | 0.13 | 179.84 | 180.11 | x | x |  | x | 2.53 | 3.39 | 3.3493 | 2.7433 | < 0.0001 | 0.023382 | -0.054977 | 0 | 97.3333 | 0 |  | 3.68 | 96.16 | 0.01 | 0.13 | 43.087 | 0.0154
189.27 | 189.57 | 71A1c | 71A2a | Mudstone | 1 | 5Y7/2 | M1kh | dissolution healed by cc | 527.1 | 8 | 44.9 | 2004 |  |  |  |  | 282-287 | 6 | 1959 | 441.8918 | 71A2a | MH
189.53 | 191.25 | 71A2b | 71C1c | Mudstone | 1 | 5Y7/2 | M1fh | fractures open and healed by cc | [13 empty] | MH
191.20 | 192.65 | 71C1d | 72B1a | Mudstone | 4 | 5Y7/2 | M1bh | brecciated and healed; chalky (Rappelbox 72A) | 253.3 | 6 | 47.8 | 1205.75 | 071C1e |  |  |  | 288-295 | 8 | 988.5 | 726.6718 | 71C1e | MH | nicht möglich | 191.34 | 191.50 |  | x
192.64 | 193.40 | 72B1b | 72B1d | Mudstone | 2 | 5Y7/2 | M2kh | dissolution healed by cc | 447.3 | 9 | 106 | 2203.6667 |  |  |  |  | 296-301 | 6 | 2222.5 | 724.228 | 72B1b | MH
193.50 | 195.42 | 72C1a | 73B3a | Mudstone | 1 | 5Y7/2 | M1 |  | 455.1 | 7 | 76.7 | 3003.3333 |  |  |  |  | 308-313 | 6 | 3084.5 | 680.2604 | 73B3a | M1
195.43 | 196.54 | 73B4r | 73C1r | Mudstone | 0 | 5Y7/2 | M1fz | faulted zone | [13 empty] | FZ
196.54 | 197.52 | 73C2a | 74A1c | Mudstone | 1 | 5Y7/2 | M1fh | fractures healed by cc; and open | [13 empty] | MH
197.51 | 199.50 | 74A2a | 74C3a | Mudstone | 3 | 5Y7/2 | M2kh | dissolution healed by cc; and open | 449.5 | 9 | 74.3 | 1988.1667 | 074A2a | 2991 | 2398 | 19 | 302-307 | 6 | 1803.5 | 817.6778 | 74A2a | MH | x | 197.51 | 197.80 | x | x |  | x | 2.53 | 2.45 | 3.9197 | 2.7099 | < 0.0001 | 0.053323 | -0.39972 | 12.67 | 80.6667 | 0.15707 | 6.3667 | 2.27 | 97.72 | 0 | 0 | 71.0738 | 0.0126
199.45 | 203.15 | 74C3b | 76B1a | Mudstone | 1 | 5Y6/1 | M1 | healed structures; discontinuities; rappel | 509.2 | 8 | 87.7 | 2900.5 |  |  |  |  | 314-321 | 8 | 3088.5 | 852.8374 | 75A1d | M1
203.14 | 204.50 | 76B2r | 76C1d | Mudstone | 0 | 5Y6/1 | M1hfh | highly fractured and healed | 350.7 | 9 | 56.3 | 1951.6667 |  |  |  |  | 322-327 | 6 | 2160.5 | 691.3438 | 76C1a | MH
204.50 | 205.05 | 77A1a | 77A1b | Mudstone | 0 | 5Y6/1 | M1s | green styloliths | [13 empty] | MS
205.04 | 209.96 | 77A1c | 79A1a | Mudstone | 2 | 5YR6/1 | M2hfh | highly fractured and healed | 526.3 | 10 | 59 | 3484 | 078A3a | 3062 | 2076 | 26 | 328-333 | 6 | 3474 | 266.834 | 78A3a | MH | x | 207.25 | 207.46 | x | x |  |  | 2.53 | 2.49 | 8.5148 | 2.7764 | < 0.0001 | 0.031115 | 0.074643 | 48.33 | 47 | 1.0283 | 0.97248 | 31.46 | 68.54 | 0 | 0 | 3.5922 | 0.0065
209.91 | 211.01 | 79A1b | 79B1c | Mudstone | 1 | 5YR6/1 | M1fh | fractured and healed by cc | [13 empty] | MH
211.00 | 211.91 | 79B1d | 79C1c | Mudstone | 1 | 5YR6/1 | M1hfh | highly fractured and healed | 553.7 | 18 | 58.8 | 3048.375 |  |  |  |  | 334-341 | 8 | 2977 | 191.7468 | 79B1f | MH
211.91 | 213.00 | 79C2r | 80A1r | Mudstone | 2 | 5YR6/1 | M2fz | faulted zone | [13 empty] | FZ
213.00 | 214.60 | 80B1a | 81A3a | Mudstone | 1 | 5YR6/1 | M1hfh | highly fractured and healed | [13 empty] | MH
214.60 | 219.29 | 81A4a | 83A4a | Mudstone | 1 | 5YR6/1 | M1 |  | 577.5 | 6 | 44.7 | 4503.6 | 082A1g |  |  |  | 342-346 | 5 | 4570 | 547.9633 | 82A1g | M1 | nicht möglich | 217.17 | 217.37 |  | x
219.28 | 221.14 | 83A5r | 83C1r | Mudstone | 2 | 5YR6/1 | M2fz | faulted zone | [13 empty] | FZ
221.14 | 227.40 | 83C2a | 86A1g | Mudstone | 1 | 5Y7/2 | M1 |  | 650 | 6 | 35.2 | 3170 | 085C1e | 2863 | 1762 | 21 | 347-353 | 7 | 3184 | 193.6371 | 85C1e | M1 | x | 226.38 | 226.60 |  | x |  |  | 2.53 | 2.26 | 5.7351 | 2.8325 | < 0.0001 | 0.060222 | 0.19515 |  |  |  |  | 50.44 | 49.55 | 0.01 | 0 | 1.6199 | 0.0046
227.40 | 229.23 | 86B1a | 87A1a | Mudstone | 0 | 5Y7/2 | M1fh | fractured and healed by cc | 635.3 | 7 | 64.9 | 3322.5 |  |  |  |  | 354-359 | 6 | 3308.5 | 362.7251 | 86C1b | MH
229.23 | 229.61 | 87A1b | 87A1d | Mudstone | 1 | 5Y7/2 | M1fh | fractured and healed by cc | [13 empty] | MH
229.60 | 230.38 | 87A2r | 87B1r | Mudstone | 1 | 5Y7/2 | M1fz | faulted zone | [13 empty] | FZ
230.36 | 230.79 | 87B2a | 87B2e | Mudstone | 2 | 5Y7/2 | M2fh |  | 515.7 | 9 | 44 | 1602.6667 | 087B2e | 2411 | 1582 | 16 | 360-365 | 6 | 1236.5 | 666.7982 | 87B2e | MH | Zylinder unvollständig | 230.60 | 230.79 |  | x |  |  | 2.53 | 2.02 | 4.2782 | 2.8057 | < 0.0001 | 0.085476 | 0.12197 |  |  |  |  | 50.49 | 49.4 | 0.01 | 0 | 1.6103 | 0.0039
230.80 | 231.87 | 87C1a | 88A1d | Mudstone | 0 | 5Y7/2 | M1fh | fractured and healed by cc | 623 | 11 | 31.4 | 3047.3333 |  |  |  |  | 366-371 | 6 | 3275.5 | 815.3109 | 87C1b | MH
231.86 | 233.37 | 88A2a | 88B5b | Mudstone | 2 | 5Y8/4 | M2fz | faulted zone; chalky pieces | 407.4 | 10 | 106.3 | 1715.6667 |  |  |  |  | 372-377 | 6 | 1887.5 | 508.4151 | 88B5a | FZ
233.36 | 238.93 | 88B6a | 90C2a | Mudstone | 1 | 5Y7/2 | M1fh | fractured and healed by cc | 631.9 | 10 | 52.2 | 3937.6667 |  |  |  |  | 378-383 | 6 | 3954 | 158.0122 | 89B1b | MH
238.91 | 239.89 | 90C2b | 91A1d | Mudstone | 0 | 5YR6/1 | M1fhg | fractured and healed by cc; huge content of glauconite | 580.5 | 12 | 107.1 | 3914 | 091A1b | 3647 | 1604 | 20 | 384-389 | 6 | 3820.5 | 294.1217 | 91A1b | MH | x | 239.30 | 239.57 | x | x | x |  | 2.53 | 1.95 | 2.2365 | 2.8412 | < 0.0001 | 0.05537 | 0.38009 |  |  |  |  | 52.96 | 47.02 | 0.01 | 0 | 1.4638 | 0.0081
239.80 | 242.30 | 91B1a | 92A1e | Mudstone | 0 | 5YR6/1 | M1fh | fractured and healed by cc; low content of glauconite | [13 empty] | MH
242.30 | 242.70 | 92B1a | 92B1b | Mudstone | 0 | 5YR6/1 | M1fhg | fractured and healed by cc; glauconite | 624.8 | 10 | 78.3 | 4281.8333 |  |  |  |  | 390-395 | 6 | 4337 | 187.8493 | 92B1a | MH
242.65 | 243.53 | 92B1c | 92C1a | Mudstone | 0 | 5YR6/1 | M1kh | dissolution healed by cc | 627.6 | 10 | 84.5 | 3493.2 |  |  |  |  | 396-400 | 5 | 3498 | 75.7806 | 92B1d | MH
243.49 | 245.47 | 92C1b | 93B1d | Mudstone | 0 | 5YR6/1 | M1khfhg | dissolution healed by cc; fractured and healed by cc; glauconite | 672.4 | 10 | 38.1 | 3689 |  |  |  |  | 401-405 | 5 | 3617 | 352.7542 | 93A1a | MH
245.44 | 246.07 | 93B1e | 93C1a | Mudstone | 0 | 5YR6/1 | M1kh | dissolution healed by cc | [13 empty] | MH
246.06 | 246.50 | 93C1b | 93C1d | Mudstone | 0 | 5YR6/1 | M1 | fractures healed and open | [13 empty] | M1
246.50 | 246.94 | 94A1a | 94A1b | Mudstone | 0 | 5YR6/1 | M1fhg | fractured and healed by cc; glauconite | 448.4 | 10 | 157.2 | 2408.4286 | 094A1b |  |  |  | 406-413 | 7 | 2760 | 1335.7295 | 94A1b | MH | nicht möglich | 244.33 | 244.53 |  | x
246.93 | 247.35 | 94A1c | 94A7a | Mudstone | 1 | 5YR6/1 | M1 | [14 empty] | M1
247.35 | 248.23 | 94A8r | 94B3r | Mudstone | 1 | 5YR6/1 | M1fz | faulted zone; chalky pieces | [13 empty] | FZ
248.23 | 249.27 | 94B4a | 95A1a | Mudstone | 1 | 5YR6/1 | M1 | rappel inbetween | [13 empty] | M1
249.27 | 250.16 | 95A2a | 95B1b | Mudstone | 1 | 5YR6/1 | M1fh | fractured and healed by cc | [13 empty] | MH
250.16 | 250.75 | 95B1c | 95B1f | Mudstone | 0 | 5YR4/1 | M1fh | fractured and healed by cc; dark discontinuity | [13 empty] | MH
250.75 | 251.68 | 95B2a | 95C1e | Mudstone | 1 | 5Y7/2 | M1 |  | 577.6 | 12 | 147.4 | 3771 |  |  |  |  | 414-419 | 6 | 4052 | 803.7082 | 95C1c | M1
251.56 | 251.73 | 96A1a | 96A1b | Mudstone | 2 | 5Y7/2 | M2 | red microfracs | 437.8 | 10 | 53.6 | 1183.2 | 096A1b |  |  |  | 420-424 | 5 | 1155 | 366.016 | 96A1b | M2 | zu viele Bruchflächen | 251.61 | 251.73 |  | x
251.72 | 258.22 | 96A1c | 98B1c | Mudstone | 1 | 5YR4/1 | M1fhg | fractured and healed by cc; glauconite | 541.4 | 10 | 101.6 | 3882 |  |  |  |  | 425-430 | 6 | 3855 | 215.8842 | 98A1c | MH
258.21 | 258.65 | 98B1d | 98B1e | Mudstone | 1 | 5YR4/1 | M1fh | fractured and healed by cc | [13 empty] | MH
258.65 | 259.07 | 98C1a | 98C1c | Mudstone | 1 | 5YR4/1 | M1 | [14 empty] | M1
259.04 | 259.91 | 98C1d | 99A3c | Mudstone | 1 | 5YR4/1 | M1fh | fractured and healed by cc | [13 empty] | MH
259.89 | 260.46 | 99A3d | 99B1a | Mudstone | 0 | 5Y4/1 | M1g | glauconite; discontinuity | [13 empty] | M1
260.45 | 260.66 | 99B1b | 99B1c | Mudstone | 1 | 5Y7/2 | M1fh | fractured and healed by cc | 560.9 | 9 | 171.6 | 4058.4 |  |  |  |  | 431-436 | 5 | 4106 | 498.8214 | 99B1c | MH
260.64 | 261.80 | 99B1d | 99C1r | Mudstone | 1 | 5Y7/2 | M1 | [14 empty] | M1
262.10 | 262.62 | 100A1a | 100A2c | Mudstone | 1 | 5YR6/1 | M1kh | dissolution healed by cc | 586.9 | 12 | 101.9 | 3504 |  |  |  |  | 437-445 | 9 | 3648 | 320.0031 | 100A2b | MH
262.62 | 264.65 | 100B1a | 101A2c | Mudstone | 0 | 5Y7/2 | M1 |  | 698.6 | 10 | 39.3 | 4049 |  |  |  |  | 446-451 | 6 | 4009.5 | 149.697 | 100B1a | M1
264.59 | 266.38 | 101A2d | 101C1c | Mudstone | 0 | 5YR6/1 | M1fh | fractured and healed by cc | [13 empty] | MH
266.35 | 268.22 | 101C1d | 102B5a | Mudstone | 1 | 5YR6/1 | M1 |  | 633.7 | 9 | 81 | 3514.6667 |  |  |  |  | 452-457 | 6 | 3237.5 | 791.0112 | 102B3a | M1
268.22 | 268.76 | 102B6r | 102C1r | Mudstone | 2 | 5YR6/1 | M2fz | Rappel | [13 empty] | M1
268.73 | 272.00 | 102C2a | 104A1c | Mudstone | 3 | 5YR6/1 | M2 | rappel inbetween for 70cm(103 A1r) | 626.6 | 10 | 80.1 | 3366 |  |  |  |  | 458-463 | 6 | 3565 | 1140.2822 | 104A1b | M2
271.98 | 273.01 | 104A1d | 104B1a | Mudstone | 0 | 5YR6/1 | M1kh | dissolution healed by cc | [13 empty] | MH
272.98 | 275.48 | 104B1b | 105B1d | Mudstone | 1 | 5YR6/1 | M1 | bleaching along some fractures | 638.4 | 10 | 91.5 | 3728.5 |  |  |  |  | 464-469 | 6 | 3672 | 254.4828 | 105A1d | M1
275.45 | 275.87 | 105B1e | 105B1h | Mudstone | 1 | 5YR6/1 | M1kh | dissolution healed by cc | [13 empty] | MH
275.90 | 276.50 | 105C1r | 105C1r | Mudstone | 1 | 5YR6/1 | M1fz | Rappel | [13 empty] | M1
276.50 | 276.83 | 106A1a | 106A2c | Mudstone | 2 | 5YR6/1 | M2 | [14 empty] | M2
276.79 | 277.50 | 106A2d | 106A2f | Mudstone | 0 | 5YR6/1 | M1fh | fractured and healed by cc | 576.3 | 10 | 86.7 | 2684.2857 |  |  |  |  | 470-476 | 7 | 3025 | 590.1143 | 106A2e | MH
277.50 | 279.00 | 106B1r | 106C1r | Mudstone | 1 | 5YR6/1 | M1fh | but rappel | [13 empty] | MH
279.00 | 280.48 | 107A1a | 107B4a | Mudstone | 1 | 5YR6/1 | M1 | fracturing inrease towards bottom (gets chalky) | 469.1 | 10 | 104.6 | 1921 | 107B3a |  |  |  | 437(01)-442(01) | 6 | 1781 | 409.8775 | 107B3a | M1 | zu viele Bruchflächen | 280.26 | 280.40 |  | x
280.48 | 282.00 | 107B5r | 108A1r | Mudstone | 1 | 5Y7/2 | M1fz | faulted zone | [13 empty] | FZ
282.00 | 282.77 | 108B1a | 108B1d | Mudstone | 2 | 5GY8/1 | M2fhg | fractured and healed by cc; glauconite | 641.9 | 9 | 47.3 | 2595.1429 | 108B1c | 3339 | 1767 | 23 | 477-483 | 7 | 2824 | 556.8523 | 108B1c | MH | x | 282.24 | 282.48 | x | x |  | x | 2.53 | 2.14 | 3.4636 | 2.8117 | < 0.0001 | 0.04951 | 0.3055 | 78.67 | 14.6667 | 5.3639 | 0.18643 | 43.51 | 56.46 | 0.01 | 0 | 2.1395 | 0.0088
282.95 | 286.79 | 108C1a | 110A6a | Mudstone | 2 | 5Y7/2 | M2 | Rappel inbetween; slightly fractured | [13 empty] | M2
286.78 | 287.42 | 110A7r | 110B2a | Mudstone | 3 | 5Y8/4 | M2fz | faulted zone; chalky pieces | [13 empty] | FZ
287.40 | 287.79 | 110B2b | 110B2c | Mudstone | 0 | 5YR6/1 | M1fhbh | fractured and healed by cc; brecciated and healed by cc | 566.4 | 14 | 67.6 | 2507.1429 | 110B2b | 2582 | 2063 | 15 | 484-490 | 7 | 2530 | 557.3776 | 110B2b | MH | x | 287.40 | 287.65 | x | x |  | x | 2.53 | 2.47 | 7.1072 | 2.8543 | < 0.0001 | 0.051375 | -0.3827 | 61.67 | 35 | 1.762 | 0.56754 | 50.48 | 49.51 | 0.01 | 0 | 1.6173 | 0.0054
287.74 | 288.57 | 110B2d | 110C1d | Mudstone | 0 | 5YR6/1 | M1fh | fractured and healed by cc | [13 empty] | MH
288.60 | 290.35 | 111A1a | 111B1e | Mudstone | 0 | 5Y7/2 | M1 |  | 657.8 | 10 | 62.3 | 3926.1667 | 111A1d | 3089 | 2007 | 24 | 491-496 | 6 | 3846 | 449.4719 | 111A1d | M1 | Zylinder unvollständig | 289.18 | 289.34 | x | x |  |  | 2.53 | 2.4 | 2.638 | 2.8048 | < 0.0001 | 0.02 | 0.13473 | 89 | 4 | 22.25 | 0.044944 | 54.79 | 45.2 | 0.01 | 0 | 1.3602 | 0.0048
290.30 | 291.02 | 111C1a | 111C1c | Mudstone | 2 | 5Y7/2 | M2 |  | 587.4 | 15 | 102.6 | 3258.5 | 111C1c | 3044 | 2177 | 26 | 497-504 | 8 | 3380.5 | 1050.9647 | 111C1c | M2 | x | 290.79 | 291.02 | x | x | x |  | 2.53 | 3.52 | 8.0241 | 2.8127 | < 0.0001 | 0.016731 | -0.023497 |  |  |  |  | 54.41 | 45.58 | 0.01 | 0 | 1.3813 | 0.0039
291.00 | 291.57 | 112A1a | 112A1c | Mudstone | 1 | 5Y7/2 | M1fh | fractured and healed by cc | [13 empty] | MH
291.48 | 292.44 | 112A1d | 112B3r | Mudstone | 0 | 5Y7/2 | M1 | [14 empty] | M1
292.45 | 293.50 | 112B4a | 112C4a | Mudstone | 0 | 5YR6/1 | M1fh | fractured and healed by cc | [13 empty] | MH
293.50 | 294.86 | 113A1a | 113B1e | Mudstone | 0 | 10YR2/2 | M1fh | fractured and healed by cc; very dark layer of 20cm extend | 696.8 | 10 | 65.4 | 3868.4286 | 113A1a | 2731 | 1766 | 20 | 505-511 | 7 | 4009 | 253.7649 | 113A1a | MH | x | 293.50 | 293.73 | x | x | x |  | 2.53 | 2.32 | 4.8763 | 2.8747 | < 0.0001 | 0.045831 | 0.14066 |  |  |  |  | 49.73 | 50.25 | 0.02 | 0 | 1.6662 | 0.0103
294.86 | 296.00 | 113B2r | 113C2c | Mudstone | 1 | 5Y7/2 | M1 | [14 empty] | M1
296.00 | 296.42 | 114A1a | 114A1b | Mudstone | 1 | 5Y7/2 | M1s | green styloliths | 690.8 | 10 | 52.2 | 3812 |  |  |  |  | 512-518 | 7 | 3935 | 209.1833 | 114A1a | MS
296.42 | 296.97 | 114A1c | 114A3d | Mudstone | 3 | 5Y7/2 | M2 | [14 empty] | M2
297.00 | 297.36 | 114B1a | 114B1c | Mudstone | 0 | 5Y7/2 | M1 | healed structures | [7 empty] | 29 | [5 empty] | M1 | [13 empty] | 0.041575
297.34 | 298.23 | 114B1d | 114C1c | Mudstone | 0 | 5YR6/1 | M1s | green and black styloliths | 740.4 | 10 | 13.7 | 3812.5 | 114C1a | 3262 | 2256 |  | 519-524 | 6 | 3795 | 205.958 | 114C1a | MS | x | 297.90 | 298.02 | x | x | x |  | 2.53 | 3.12 | 0.38085 | 2.7164 | < 0.0001 | 0.018734 | [5 empty] | 7.78 | 92.2 | 0 | 0 | 19.5344 | 0.0159
298.20 | 299.15 | 114C1d | 115A1i | Mudstone | 0 | 5YR6/1 | M1 | Fiederklüfte healed | 721.4 | 10 | 9.1 | 4702.5 |  |  |  |  | 526-532 | 6 | 4722 | 245.5791 | 115A1a | M1
299.11 | 299.83 | 115A1j | 115B1b | Mudstone | 3 | 5YR6/1 | M2 |  | 628.2 | 10 | 70.9 | 3872.8571 |  |  |  |  | 533-539 | 7 | 3991 | 353.6672 | 115B1a | M2
299.82 | 302.80 | 115B1c | 116B1b | Mudstone | 0 | 5YR6/1 | M1s | green and black styloliths | 737.5 | 10 | 10.1 | 4522.3333 | 116A1c | 3192 | 2177 | 28 | 540-545 | 6 | 4710 | 429.4404 | 116A1c | MS | x | 301.46 | 301.62 | x | x | x |  | 2.53 | 3.12 | 0.65627 | 2.7405 | < 0.0001 | 0.014746 | 0.065162 |  |  |  |  | 24.04 | 75.95 | 0 | 0 | 5.2096 | 0.0146
302.80 | 303.50 | 116C1a | 116C1c | Mudstone | 1 | 5Y7/2 | M1 | [14 empty] | M1
303.50 | 304.47 | 117A1r | 117A3d | Mudstone | 2 | 5Y7/2 | M2 |  | 582.5 | 15 | 73.5 | 3061.8333 | 117A3d | 2397 | 1848 | 15 | 546-551 | 6 | 3339.5 | 842.0721 | 117A3d | M2 | x | 304.28 | 304.47 | x | x |  |  | 2.53 | 2.22 | 9.8159 | 2.8238 | < 0.0001 | 0.055335 | -0.2327 | 78.67 | 0.33333 | 236.01 | 0.0042371 | 55.8 | 44.19 | 0 | 0 | 1.3057 | 0.0036
305.50 | 306.65 | 117C1r | 118A1r | Mudstone | 1 | 5Y7/2 | M1fz | faulted zone | [13 empty] | FZ
306.65 | 307.00 | 118A2a | 118A2d | Mudstone | 1 | 5Y7/2 | M1 | [13 empty] | x | M1
|  |  |  | Hellgelb = Plug; Gelb= Thin section | [8 empty] | Grün = Thin section

## Tabelle1 (Sicherung)
Depth |  |  |  | Descriptions |  |  |  |  | Measurements
Top [m] | Bottom [m] | Top Core Piece | Bottom Core Piece | Lithology (Dunham) | Karstification (0 - 5) | Color code | Fazies | Remarks | Hardness [HLD] | Pulse velocity [m/s] | Compressive strength [Mpa] | Core plug analysis | Sample ID
0 | 2.94 | 01C2a | 01C2a | Mudstone | 0 | 5Y7/2 | M0 | brecciated - healed by cc |  |  |  |  | KIT2_Sample-1
|  | 02A1c | 02C1a | Floatstone | 1 | 5Y7/2 | F1 | shells at 02A1c
|  | 02C1b | 02C1b | Mudstone | 2 | 5Y7/2 | M2 | red microfracs
|  | 02C1c | 03A1c | Mudstone | 0 | 5Y7/2 | M0 | red microfracs
|  | 03A2a | 03B1b | Floatstone | 2 | 5Y7/2 | F2s | red and green styloliths
|  | 03B1c | 04B1a | Mudstone | 1 | 5Y7/2 | M1s | red and green styloliths
|  | 04B1b | 04C1c | Mudstone | 1 | 5Y7/2 | M1fh | Fiederklüfte healed
|  | 04C1d | 06B1b | Mudstone | 0 | 5Y6/1 | M0 | wakestone?
|  | 06B1c | 06C1b | Floatstone | 0 | 5Y7/2 | F0
|  | 06C1c | 07A1b | Mudstone | 0 | 5Y7/2 | M0
|  | 07A1c | 07A1c | Floatstone | 0 | 5Y7/2 | F0
|  | 07A2a | 07B4r | Mudstone | 0 | 5Y7/2 | M0fh | red microfracs, and fracs healed by cc
|  | 07C2a | 08A1c | Mudstone | 3 | 5Y7/2 | M3
|  | 08A1d | 08A1g | Floatstone | 1 | 5Y7/2 | F1 | red microfracs, shells
|  | 08B1a | 08B4e | Mudstone | 2 | 5Y7/2 | M2fh | fracs healed by cc
|  | 08C1a | 08C1a | Mudstone | 2 | 5Y7/2 | M2bh | brecciated and healed by cc, red microfracs
|  | 08C1b | 08C1c | Mudstone | 1 | 5Y7/2 | M1 | red microfracs
|  | 08C1d | 09A1g | Mudstone | 3 | 5Y7/2 | M3bh | brecciated and healed by cc
|  | 09A1h | 09C1d | Mudstone | 4 | 5Y7/2 | M4bh | brecciated and healed by cc
|  | 09C1e | 10B1a | Mudstone | 1 | 5Y7/2 | M1kh | karstified and healed by cc
|  | 10B1b | 12B1a | Mudstone | 0 | 5YR6/1 | M0skh | colour change in 10B1b light curvy interface; grey to greenish styloliths; minor karstification healey by cc (increasing)
|  | 12B1b | 12C2a | Mudstone | 0 | 5Y7/2 | M0s | high occurance greenish grey styloliths
|  | 12C3a | 13B1a | Mudstone | 3 | 5Y7/2 | M3 | red microfracs
|  | 13B1b | 13C2a | Mudstone | 0 | 5Y7/2 | M0
|  | 13C2b | 13C2d | Mudstone | 1 | 5Y7/2 | M1s | green styloliths
|  | 14A1a | 16A1b | Mudstone | 0 | 5Y7/2 | M0 | local styloliths
|  | 16A1c | 16B1a | Mudstone | 0 | 5Y7/2 | M0 | dark patches
|  | 16B1b | 16C1b | Mudstone | 1 | 5Y7/2 | M1
|  | 16C1c | 17A2a | Floatstone | 1 | 5Y7/2 | F1
|  | 17A2b | 17B1f | Mudstone | 2 | 5Y7/2 | M2
|  | 17C1a | 18B1a | Mudstone | 0 | 5Y7/2 | M0fh | fracs healed by cc
|  | 18B1b | 18B1c | Mudstone | 1 | 5Y7/2 | M1kh | karstified and healed by cc
|  | 18C1a | 18C1d | Mudstone | 0 | 5Y7/2 | M0fh | fracs healed by cc
|  | 18C2a | 19A1c | Mudstone | 0 | 5Y7/2 | M0kh | karstified and healed by cc
|  | 19A1d | 19C1a | Mudstone | 0 | 5Y7/2 | M0fh | healed? Water sucking test necessary (all)
|  | 19C1b | 19C1b | Floatstone | 1 | 5Y7/2 | F1
|  | 19C1c | 20A1b | Mudstone | 0 | 5Y7/2 | M0fh
|  | 20A1c | 23C1r | Mudstone | 1 | 5Y7/2 | M1fh | healed? Water sucking test necessary (22A1b; 22B1a)
|  | 23C2a | 23C4b | Mudstone | 1 | 5Y7/2 | M1
|  | 23C4c | 24A1a | Mudstone | 1 | 5Y7/2 | M1fh | fracs healed by cc
|  | 24A2a | 24A3r | Mudstone | 1 | 5Y7/2 | M1 | rappel gucken
|  | 24A4a | 24B1c | Floatstone | 2 | 5Y7/2 | F2
|  | 24B1d | 24C5a | Mudstone | 4 | 5Y7/2 | M4 | locally dissolved shells
|  | 25A1r | 25A2b | Mudstone | 1 | 5Y7/2 | M1fh | fracs healed by cc
|  | 25A2c | 25A4b | Mudstone | 1 | 5Y7/2 | M1
|  | 25A5a | 25B3b | Mudstone | 3 | 5Y7/2 | M3kh | karstified and healed by cc
|  | 25C1a | 25C1a | Mudstone | 0 | 10Y8/2 | M0 | red microfracs
|  | 25C1b | 25C1d | Mudstone | 0 | 5Y6/1 | M0s | grey styloliths
|  | 26A1a | 26B1j | Floatstone | 0 | 5Y7/2 | F0
|  | 26C1a | 27A1a | Mudstone | 2 | 5Y6/1 | M2
|  | 27A1b | 27C2b | Mudstone | 1 | 5Y7/2 | M1
|  | 27C2c | 28B1a | Mudstone | 1 | 5Y7/2 | M1fh | fracs healed by cc
|  | 28B1b | 28C1b | Mudstone | 1 | 5Y7/2 | M1
|  | 28C1c | 29A1r | Mudstone | 4 | 5Y7/2 | M4 | degree of karsting ?
|  | 29A2a | 29A2e | Mudstone | 0 | 5Y7/2 | M0
|  | 29B1a | 29C1e | Mudstone | 1 | 5Y7/2 | M1
|  | 30A1a | 30C1a | Mudstone | 0 | 5Y7/2 | M0 | local styloliths
|  | 30C1b | 31C1d | Mudstone | 1 | 5Y7/2 | M1fh | fracs healed by cc; lokally brecciated
|  | 32A1a | 32B1a | Mudstone | 1 | 5Y7/2 | M1 | red microfracs
|  | 32B1b | 32C1c | Mudstone | 1 | 5Y7/2 | M1fh | fracs healed by cc
|  | 33A1a | 33A1b | Mudstone | 2 | 5Y8/4 | M2
|  | 33A1c | 33A1d | Mudstone | 0 | 5Y7/2 | M0 | fractures open or healed?
|  | 33B1a | 34C1a | Mudstone | 2 | 5Y7/2 | M2
|  | 34C2r | 34C3a | Mudstone | 5 | 5Y7/2 | M5
|  | 34C3b | 37B4r | Mudstone | 1 | 5Y7/2 | M1fz | faulted zone
|  | 37C1a | 38B2f | Mudstone | 5 | 5Y7/2 | M5 | chalky (37C1c)
|  | 38C1r | 39A1r | Mudstone | 1 | 5Y7/2 | M1fz | faulted zone
|  | 39A2a | 39A5c | Mudstone | 4 | 5Y7/2 | M4
|  | 39B1a | 39B3r | Mudstone | 2 | 5Y7/2 | M2fz | faulted zone (chalked core pieces)
|  | 39C1a | 39C1e | Mudstone | 1 | 5YR6/1 | M1fh | fractures healed by cc
|  | 40A1a | 40B1a | Mudstone | 0 | 5YR6/1 | M0fh | fractures healed by cc; and open
|  | 40B1b | 40B1f | Floatstone | 0 | 5YR6/1 | F0kh | karstified and healed by cc
|  | 40C1a | 41B1a | Mudstone | 0 | 5YR6/1 | M0 | Entstehung camouflagemuster ?
|  | 41B1b | 41C1b | Mudstone | 2 | 5YR6/1 | M2kh | karstified and healed by cc
|  | 41C1c | 42A1a | Mudstone | 2 | 5YR6/1 | M2fh | fractues healed by cc
|  | 42A1b | 43C1d | Mudstone | 1 | 5YR6/1 | M1kh | low degree of karstification healed by cc
|  | 43C2a | 44B1c | Mudstone | 1 | 5YR6/1 | M1fh | fractures healed by cc
|  | 44B2r | 44B3a | Mudstone | 3 | 5YR6/1 | M3
|  | 44B3b | 44C1b | Mudstone | 1 | 5YR6/1 | M1fh | fractures healed by cc; and open
|  | 44C1c | 45A1a | Mudstone | 2 | 5Y7/2 | M2fh | fractures healed by cc; and open; brecciated discontinuity with colour change
|  | 45A1b | 47A1b | Mudstone | 1 | 5Y7/2 | M1fh | Fiederklüfte healed
|  | 47A1c | 47A1e | Mudstone | 1 | 5Y7/2 | M1bh | brecciated and healed by cc
|  | 47B1a | 47C1a | Mudstone | 2 | 5Y7/2 | M2fh | fractures healed by cc; and open
|  | 47C1b | 49C1a | Mudstone | 1 | 5YR6/1 | M1fh | fractures healed by cc; and open; holes of 2-10 cm healed by cc
|  | 49C1b | 49C1e | Mudstone | 2 | 5YR6/1 | M2fh
|  | 50A1a | 50A1d | Mudstone | 0 | 5YR6/1 | M0
|  | 50A1e | 50A1f | Mudstone | 0 | 5Y7/2 | M0
|  | 50B1a | 50B1a | Mudstone | 2 | 5Y7/2 | M2
|  | 50B2r | 50B5a | Mudstone | 1 | 5Y7/2 | M1fz | faulted zone; brittle
|  | 50C1a | 51A2a | Mudstone | 1 | 5Y7/2 | M1
|  | 51A2b | 51C3a | Mudstone | 1 | 5Y7/2 | M1fh | fractures healed by cc
|  | 52A1a | 52B1c | Mudstone | 2 | 5YR6/1 | M2fh | fractures healed by cc
|  | 52B1d | 52B1d | Mudstone | 2 | 5Y7/2 | M2b | brecciated mudstone
|  | 52C1a | 52C1a | Mudstone | 4 | 5YR6/1 | M4
|  | 52C1b | 53B2a | Mudstone | 1 | 5YR6/1 | M1fh | fractures healed by cc
|  | 53B3a | 53B5c | Mudstone | 3 | 5YR6/1 | M3fh | fractures healed by cc
|  | 53C1a | 53C1d | Mudstone | 0 | 5YR6/1 | M0
|  | 54A1a | 54B1a | Mudstone | 1 | 5Y6/1 | M1fh | fractures healed by cc
|  | 54B1b | 54C1b | Mudstone | 0 | 5Y7/2 | M0kh | karstified and healed by cc
|  | 55A1a | 55B1a | Mudstone | 0 | 5Y7/2 | M0
|  | 55B1b | 55B1c | Mudstone | 1 | 5Y7/2 | M1fh | fractures healed by cc
|  | 55B1d | 55B1e | Mudstone | 2 | 5Y7/2 | M2 | shells at 55B1d/e
|  | 55C1a | 56A1c | Mudstone | 1 | 5Y6/1 | M1kh | karstified and healed by cc
|  | 56B1a | 56B2a | Mudstone | 1 | 5Y6/1 | M1
|  | 56C1a | 60B2a | Mudstone | 1 | 5YR6/1 | M1fh | fractures healed by cc
|  | 60C1a | 65A2a | Mudstone | 1 | 5YR6/1 | M1
|  | 65A2b | 65B2a | Mudstone | 2 | 5YR6/1 | M2 | rappel inbetween
|  | 65B3a | 71A1b | Mudstone | 1 | 5YR6/1 | M1hf | healed fractures by cc; and cc
|  | 71A1c | 71A2a | Mudstone | 1 | 5Y7/2 | M1kh | karstified and healed by cc
|  | 71A2b | 71C1c | Mudstone | 1 | 5Y7/2 | M1fh | fractures healed by cc; watersucking test necessary
|  | 71C1d | 72B1a | Mudstone | 4 | 5Y7/2 | M1bh | brecciated and healed; chalky (Rappelbox 72A)
|  | 72B1b | 72B1d | Mudstone | 2 | 5Y7/2 | M2kh | karstified and healed by cc
|  | 72C1a | 73B3a | Mudstone | 1 | 5Y7/2 | M1
|  | 73B4r | 73C1r | Mudstone | 0 | 5Y7/2 | M0fz | faulted zone
|  | 73C2a | 74A1c | Mudstone | 1 | 5Y7/2 | M1fh | fractures healed by cc; and open
|  | 74A2a | 74C3a | Mudstone | 3 | 5Y7/2 | M3kh | karstified and healed by cc; and open
|  | 74C3b | 76B1a | Mudstone | 1 | 5Y6/1 | M1 | healed structures; discontinuities; rappel
|  | 76B2r | 76C1d | Mudstone | 0 | 5Y6/1 | M0hfh | highly fractured and healed
|  | 77A1a | 77A1b | Mudstone | 0 | 5Y6/1 | M0s | green styloliths
|  | 77A1c | 79A1a | Mudstone | 2 | 5YR6/1 | M2hfh | highly fractured and healed
|  | 79A1b | 79B1c | Mudstone | 1 | 5YR6/1 | M1fh | fractured and healed by cc
|  | 79B1d | 79C1c | Mudstone | 1 | 5YR6/1 | M1hfh | highly fractured and healed
|  | 80A1r | 80A1r | Mudstone | 2 | 5YR6/1 | M2fz | faulted zone
|  | 80B1a | 81A3a | Mudstone | 1 | 5YR6/1 | M1hfh | highly fractured and healed
|  | 81A4a | 83A4a | Mudstone | 1 | 5YR6/1 | M1
|  | 83A5r | 83C1r | Mudstone | 2 | 5YR6/1 | M2fz | faulted zone
|  | 83C2a | 86A1g | Mudstone | 1 | 5Y7/2 | M1
|  | 86B1a | 87A1a | Mudstone | 0 | 5Y7/2 | M0fh | fractured and healed by cc
|  | 87A1b | 87A1d | Mudstone | 1 | 5Y7/2 | M1fh | fractured and healed by cc
|  | 87A2r | 87B1r | Mudstone | 1 | 5Y7/2 | M1fz | faulted zone
|  | 87B2a | 87B2e | Mudstone | 2 | 5Y7/2 | M2fh
|  | 87C1a | 88A1d | Mudstone | 0 | 5Y7/2 | M0fh | fractured and healed by cc
|  | 88A2a | 88B5a | Mudstone | 2 | 5Y8/4 | M2fz | faulted zone; chalky pieces
|  | 88B6a | 90C2a | Mudstone | 1 | 5Y7/2 | M1fh | fractured and healed by cc
|  | 90C2b | 91A1d | Mudstone | 0 | 5YR6/1 | M0fhg | fractured and healed by cc; huge content of glauconite
|  | 91B1a | 92A1e | Mudstone | 0 | 5YR6/1 | M0fh | fractured and healed by cc; low content of glauconite
|  | 92B1a | 92B1b | Mudstone | 0 | 5YR6/1 | M0fhg | fractured and healed by cc; glauconite
|  | 92B1c | 92C1a | Mudstone | 0 | 5YR6/1 | M0kh | karstified and healed by cc
|  | 92C1b | 93B1d | Mudstone | 0 | 5YR6/1 | M0khfhg | karstified and healed by cc; fractured and healed by cc; glauconite
|  | 93B1e | 93C1a | Mudstone | 0 | 5YR6/1 | M0kh | karstified and healed by cc
|  | 93C1b | 93C1d | Mudstone | 0 | 5YR6/1 | M0 | fractures healed or open? Watersucking test necessary
|  | 94A1a | 94A1b | Mudstone | 0 | 5YR6/1 | M0fhg | fractured and healed by cc; glauconite
|  | 94A1c | 94A7a | Mudstone | 1 | 5YR6/1 | M1
|  | 94A8r | 94B3r | Mudstone | 1 | 5YR6/1 | M1fz | faulted zone; chalky pieces
|  | 94B4a | 95A1a | Mudstone | 1 | 5YR6/1 | M1 | rappel inbetween
|  | 95A1a | 95B1b | Mudstone | 1 | 5YR6/1 | M1hf | fractured and healed by cc
|  | 95B1c | 95B1f | Mudstone | 0 | 5YR4/1 | M1fh | fractured and healed by cc; dark discontinuity
|  | 95B2a | 95C1e | Mudstone | 1 | 5Y7/2 | M1
|  | 96A1a | 96A1b | Mudstone | 2 | 5Y7/2 | M2 | red microfracs
|  | 96A1c | 98B1c | Mudstone | 1 | 5YR4/1 | M1fhg | fractured and healed by cc; glauconite
|  | 98B1d | 98B1e | Mudstone | 1 | 5YR4/1 | M1fh | fractured and healed by cc
|  | 98C1a | 98C1c | Mudstone | 1 | 5YR4/1 | M1
|  | 98C1d | 99A3c | Mudstone | 1 | 5YR4/1 | M1fh | fractured and healed by cc
|  | 99A3d | 99B1a | Mudstone | 0 | 5Y4/1 | M0g | glauconite; discontinuity
|  | 99B1b | 99B1c | Mudstone | 1 | 5Y7/2 | M1fh | fractured and healed by cc
|  | 99B1d | 99C1r | Mudstone | 1 | 5Y7/2 | M1
|  | 100A1a | 100A2c | Mudstone | 1 | 5YR6/1 | M1kh | karstified and healed by cc
|  | 100B1a | 101A2c | Mudstone | 0 | 5Y7/2 | M0
|  | 101A2d | 101C1c | Mudstone | 0 | 5YR6/1 | M0fh | fractured and healed by cc
|  | 101C1d | 102B5a | Mudstone | 1 | 5YR6/1 | M1
|  | 102B6r | 102C1r | Mudstone | 2 | 5YR6/1 | M1 | Rappel
|  | 102C2a | 104A1c | Mudstone | 3 | 5YR6/1 | M1 | rappel inbetween for 70cm(103 A1r)
|  | 104A1d | 104B1a | Mudstone | 0 | 5YR6/1 | M0kh | karstified and healed by cc
|  | 104B1b | 105B1d | Mudstone | 1 | 5YR6/1 | M1 | bleaching along some fractures
|  | 105B1e | 105B1h | Mudstone | 1 | 5YR6/1 | M1kh | karstified and healed by cc
|  | 105C1r | 105C1r | Mudstone | 1 | 5YR6/1 | M1 | Rappel
|  | 106A1a | 106A2c | Mudstone | 2 | 5YR6/1 | M2
|  | 106A2d | 106A2f | Mudstone | 0 | 5YR6/1 | M0fh | fractured and healed by cc
|  | 106B1r | 106C1r | Mudstone | 1 | 5YR6/1 | M1fh | but rappel
|  | 107A1a | 107B4a | Mudstone | 1 | 5YR6/1 | M1 | fracturing inrease towards bottom
|  | 107B5r | 108A1r | Mudstone | 1 | 5Y7/2 | M1fz | faulted zone
|  | 108B1a | 108B1d | Mudstone | 2 | 5GY8/1 | M2fhg | fractured and healed by cc; glauconite
|  | 108C1a | 110A6a | Mudstone | 2 | 5Y7/2 | M2 | Rappel inbetween; slightly fractured
|  | 110A7r | 110B2a | Mudstone | 3 | 5Y8/4 | M3fz | faulted zone; chalky pieces
|  | 110B2b | 110B2c | Mudstone | 0 | 5YR6/1 | M0fhbh | fractured and healed by cc; brecciated and healed by cc
|  | 110B2d | 110C1d | Mudstone | 0 | 5YR6/1 | M0fh | fractured and healed by cc
|  | 111A1a | 111B1e | Mudstone | 0 | 5Y7/2 | M0
|  | 111C1a | 111C1c | Mudstone | 2 | 5Y7/2 | M2
|  | 112A1a | 112A1c | Mudstone | 1 | 5Y7/2 | M1fh | fractured and healed by cc
|  | 112A1d | 112B3r | Mudstone | 0 | 5Y7/2 | M0
|  | 112B4a | 112C4a | Mudstone | 0 | 5YR6/1 | M0fh | fractured and healed by cc
|  | 113A1a | 113B1e | Mudstone | 0 | 10YR2/2 | M0fh | fractured and healed by cc; very dark layer of 20cm extend
|  | 113B2r | 113C2c | Mudstone | 1 | 5Y7/2 | M1
|  | 114A1a | 114A1b | Mudstone | 1 | 5Y7/2 | M1s | green styloliths
|  | 114A1c | 114A3d | Mudstone | 3 | 5Y7/2 | M3
|  | 114B1a | 114B1c | Mudstone | 0 | 5Y7/2 | M0 | healed structures
|  | 114B1d | 114C1c | Mudstone | 0 | 5YR6/1 | M0s | green and black styloliths
|  | 114C1d | 115A1i | Mudstone | 0 | 5YR6/1 | M0 | Fiederklüfte healed
|  | 115A1j | 115B1b | Mudstone | 3 | 5YR6/1 | M3
|  | 115B1c | 116B1b | Mudstone | 0 | 5YR6/1 | M0s | green and black styloliths
|  | 116C1a | 116C1c | Mudstone | 1 | 5Y7/2 | M1
|  | 117A1r | 117A3d | Mudstone | 2 | 5Y7/2 | M2
|  | 117C1r | 118A1r | Mudstone | 1 | 5Y7/2 | M1fz | faulted zone
|  | 118A2a | 118A2d | Mudstone | 1 | 5Y7/2 | M1

## Tabelle2
Core sample No. |  | Section A |  |  |  | Section B |  |  |  | Section C
Borehole | Box | Lithology (Dunham) | Karstification weak (0) - strong (5) | Color code | Remarks | Lithology (Dunham) | Karstification weak (0) - strong (5) | Color code | Remarks | Lithology (Dunham) | Karstification weak (0) - strong (5) | Color code | Remarks
KIT-2 | 1 | Concrete | \ | \ | \ | Sandy with Mudstone gravel | \ | \ | \ | Mudstone | 0 | 5Y8/4 | brecciated - healed by cc
KIT-2 | 2 | Floatstone | 0 | 5Y8/4 |  | Floatstone | 1 | 5Y8/4 |  | Floatstone | 2 | 5Y8/4 | red microfracs in center
KIT-2 | 3 | [6 empty] | 5Y8/4 | red and green styloliths
KIT-2 | 4
KIT-2 | 5
KIT-2 | 6
KIT-2 | 7
KIT-2 | 8
KIT-2 | 9
KIT-2 | 10
KIT-2 | 11
KIT-2 | 12
KIT-2 | 13
KIT-2 | 14
KIT-2 | 15
KIT-2 | 16
KIT-2 | 17
KIT-2 | 18
KIT-2 | 19
KIT-2 | 20
KIT-2 | 21
KIT-2 | 22
KIT-2 | 23
KIT-2 | 24
KIT-2 | 25
KIT-2 | 26
KIT-2 | 27
KIT-2 | 28
KIT-2 | 29
KIT-2 | 30
KIT-2 | 31
KIT-2 | 32
KIT-2 | 33
KIT-2 | 34
KIT-2 | 35
KIT-2 | 36
KIT-2 | 37
KIT-2 | 38
KIT-2 | 39
KIT-2 | 40
KIT-2 | 41
KIT-2 | 42
KIT-2 | 43
KIT-2 | 44
KIT-2 | 45
KIT-2 | 46
KIT-2 | 47
KIT-2 | 48
KIT-2 | 49
KIT-2 | 50
KIT-2 | 51
KIT-2 | 52
KIT-2 | 53
KIT-2 | 54
KIT-2 | 55
KIT-2 | 56
KIT-2 | 57
KIT-2 | 58
KIT-2 | 59
KIT-2 | 60
KIT-2 | 61
KIT-2 | 62
KIT-2 | 63
KIT-2 | 64
KIT-2 | 65
KIT-2 | 66
KIT-2 | 67
KIT-2 | 68
KIT-2 | 69
KIT-2 | 70
KIT-2 | 71
KIT-2 | 72
KIT-2 | 73
KIT-2 | 74
KIT-2 | 75
KIT-2 | 76
KIT-2 | 77
KIT-2 | 78
KIT-2 | 79
KIT-2 | 80
KIT-2 | 81
KIT-2 | 82
KIT-2 | 83
KIT-2 | 84
KIT-2 | 85
KIT-2 | 86
KIT-2 | 87
KIT-2 | 88
KIT-2 | 89
KIT-2 | 90
KIT-2 | 91
KIT-2 | 92
KIT-2 | 93
KIT-2 | 94
KIT-2 | 95
KIT-2 | 96
KIT-2 | 97
KIT-2 | 98
KIT-2 | 99
KIT-2 | 100
KIT-2 | 101
KIT-2 | 102
KIT-2 | 103
KIT-2 | 104
KIT-2 | 105
KIT-2 | 106
KIT-2 | 107
KIT-2 | 108
KIT-2 | 109
KIT-2 | 110
KIT-2 | 111
KIT-2 | 112
KIT-2 | 113
KIT-2 | 114
KIT-2 | 115
KIT-2 | 116

## Tabelle3
Core sample No. |  |  |  | Depth |  | Descriptions |  |  |  | Measurements
Borehole | Box | Core Piece | Sample ID | Top [m] | Bottom [m] | Lithology (Dunham) | Karstification weak (0) - strong (5) | Color code | Remarks | Hardness [HLD] | Pulse velocity [m/s] | Compressive strength [Mpa] | Core plug analysis
KIT-2 | 1 | 01C2a | KIT2_Sample-1 | 2.62 | 2.94 | Mudstone | 0 | 5Y8/4 | brecciated - healed by cc | 730.5 | 4917 |  | yes
KIT-2 | 2 | 02B1d | KIT2_Sample-2 |  |  | Floatstone | 0 | 5Y8/4 |  | 636.9 |  |  | yes
KIT-2 | 3 | 03B1c | KIT2_Sample-3 |  |  | Mudstone | 1 | 5Y8/4 |  | 723.4
KIT-2 | 4
KIT-2 | 5
KIT-2 | 6
KIT-2 | 7
KIT-2 | 8
KIT-2 | 9
KIT-2 | 10
KIT-2 | 11
KIT-2 | 12
KIT-2 | 13
KIT-2 | 14
KIT-2 | 15
KIT-2 | 16
KIT-2 | 17
KIT-2 | 18
KIT-2 | 19
KIT-2 | 20
KIT-2 | 21
KIT-2 | 22
KIT-2 | 23
KIT-2 | 24
KIT-2 | 25
KIT-2 | 26
KIT-2 | 27
KIT-2 | 28
KIT-2 | 29
KIT-2 | 30
KIT-2 | 31
KIT-2 | 32
KIT-2 | 33
KIT-2 | 34
KIT-2 | 35
KIT-2 | 36
KIT-2 | 37
KIT-2 | 38
KIT-2 | 39
KIT-2 | 40
KIT-2 | 41
KIT-2 | 42
KIT-2 | 43
KIT-2 | 44
KIT-2 | 45
KIT-2 | 46
KIT-2 | 47
KIT-2 | 48
KIT-2 | 49
KIT-2 | 50
KIT-2 | 51
KIT-2 | 52
KIT-2 | 53
KIT-2 | 54
KIT-2 | 55
KIT-2 | 56
KIT-2 | 57
KIT-2 | 58
KIT-2 | 59
KIT-2 | 60
KIT-2 | 61
KIT-2 | 62
KIT-2 | 63
KIT-2 | 64
KIT-2 | 65
KIT-2 | 66
KIT-2 | 67
KIT-2 | 68
KIT-2 | 69
KIT-2 | 70
KIT-2 | 71
KIT-2 | 72
KIT-2 | 73
KIT-2 | 74
KIT-2 | 75
KIT-2 | 76
KIT-2 | 77
KIT-2 | 78
KIT-2 | 79
KIT-2 | 80
KIT-2 | 81
KIT-2 | 82
KIT-2 | 83
KIT-2 | 84
KIT-2 | 85
KIT-2 | 86
KIT-2 | 87
KIT-2 | 88
KIT-2 | 89
KIT-2 | 90
KIT-2 | 91
KIT-2 | 92
KIT-2 | 93
KIT-2 | 94
KIT-2 | 95
KIT-2 | 96
KIT-2 | 97
KIT-2 | 98
KIT-2 | 99
KIT-2 | 100
KIT-2 | 101
KIT-2 | 102
KIT-2 | 103
KIT-2 | 104
KIT-2 | 105
KIT-2 | 106
KIT-2 | 107
KIT-2 | 108
KIT-2 | 109
KIT-2 | 110
KIT-2 | 111
KIT-2 | 112
KIT-2 | 113
KIT-2 | 114
KIT-2 | 115
KIT-2 | 116

## Tabelle4
Fazies
M1
F1
M2
M1
F2s
M1s
M1fh
M1
F1
M1
F1
M1fh
M2
F1
M2fh
M2bh
M1
M2bh
M3bh
M1kh
M1skh
M1s
M2
M1
M1s
M1
M1
M1
F1
M2
M1fh
M1kh
M1fh
M1kh
M1fh
F1
M1fh
M1fh
M1
M1fh
M1
F2
M3
M1fh
M1
M2kh
M1
M1s
F1
M2
M1
M1fh
M1
M3
M1
M1
M1
M1fh
M1
M1fh
M2
M1
M2
M3
M1fz
M3
M1fz
M3
M2fz
M1fh
M1fh
F1kh
M1
M2kh
M2fh
M1kh
M1fh
M2
M1fh
M2fh
M1fh
M1bh
M2fh
M1fh
M2fh
M1
M1
M2
M1fz
M1
M1fh
M2fh
M2b
M3
M1fh
M2fh
M1
M1fh
M1kh
M1
M1fh
M2
M1kh
M1
M1fh
M1
M2
M1hf
M1kh
M1fh
M1bh
M2kh
M1
M1fz
M1fh
M2kh
M1
M1hfh
M1s
M2hfh
M1fh
M1hfh
M2fz
M1hfh
M1
M2fz
M1
M1fh
M1fh
M1fz
M2fh
M1fh
M2fz
M1fh
M1fhg
M1fh
M1fhg
M1kh
M1khfhg
M1kh
M1
M1fhg
M1
M1fz
M1
M1hf
M1fh
M1
M2
M1fhg
M1fh
M1
M1fh
M1g
M1fh
M1
M1kh
M1
M1fh
M1
M1
M1
M1kh
M1
M1kh
M1
M2
M1fh
M1fh
M1
M1fz
M2fhg
M2
M2fz
M1fhbh
M1fh
M1
M2
M1fh
M1
M1fh
M1fh
M1
M1s
M2
M1
M1s
M1
M2
M1s
M1
M2
M1fz
M1

## Vorschlag2
Zeilenbeschriftungen | Anzahl von Feld1 | Prozent
M1 | 52 | 52 | 26.8041 | M1
M1fh | 42 | 42 | 21.6495 | M1fh
M2 | 18 | 18 | 9.2784 | M2
M1kh | 12 | 12 | 6.1856 | M1kh
M1fz | 8 | 8 | 4.1237 | M1fz
M2fh | 8 | 8 | 4.1237 | M2fh
M1s | 8 | 8 | 4.1237 | M1s
F1 | 7 | 7 | 3.6082 | F1
M3 | 6 | 6 | 3.0928 | M3
M2fz | 5 | 5 | 2.5773 | M2fz
M1fhg | 4 | 4 | 2.0619 | M1fhg
M2kh | 4 | 4 | 2.0619 | M2kh
M1hfh | 3 | 3 | 1.5464 | M1hfh
M2bh | 2 | 2 | 1.0309 | M2bh
M1hf | 2 | 2 | 1.0309 | M1hf
M1bh | 2 | 2 | 1.0309 | M1bh
M2hfh | 1 | 1 | 0.51546 | M2hfh
M2fhg | 1 | 1 | 0.51546 | M2fhg
F2 | 1 | 1 | 0.51546 | F2
M1khfhg | 1 | 1 | 0.51546 | M1khfhg
M1g | 1 | 1 | 0.51546 | M1g
M2b | 1 | 1 | 0.51546 | M2b
F2s | 1 | 1 | 0.51546 | F2s
M3bh | 1 | 1 | 0.51546 | M3bh
F1kh | 1 | 1 | 0.51546 | F1kh
M1fhbh | 1 | 1 | 0.51546 | M1fhbh
M1skh | 1 | 1 | 0.51546 | M1skh
Gesamtergebnis | 194 |  | 0